## Template (hidden)
ANNEX VI: Template for LPS data for each relevant aggregated Gridding NFR sectors (GNFR)
NFR 2014-1
COUNTRY: |  | (as ISO2 code)
DATE: |  | (as DD.MM.YYYY)
YEAR: |  | (as YYYY, year of emissions data)
Version: |  | (as v1.0 for the initial submission)
Description of table columns:
1 | LPS: Unique name of a group of sources within a limited area: A set of LPS, NFR and height class must only appear once.
Naming conventions to be used are: A – Z, a-z, 0-9 and comma, dot and space (not tabulator).
2 | GNFR means relevant Gridded NFR category (aggregated according to Table III B in the Guidelines). GNFRs must be named A_PublicPower, B_Industry, C_OtherStationaryComb, D_Fugitive, E_Solvents, F_RoadTransport, G_Shipping, H_Aviation, I_Offroad, J_Waste, K_AgriLivestock, L_AgriOther, M_Other, N_Natural, O_AviCruise, P_IntShipping, z_Memo
3 | E-PRTR/PRTR Facility ID (optional)
4 | Height classes (physical height of stacks).
1. Height class 1 < 45 metres
2. 45 metres ≤ Height class 2 < 100 metres
3. 100 metres ≤ Height class 3 < 150 metres
4. 150 metres ≤ Height class 4 < 200 metres
5. Height class 5 ³ 200 metres
5 & 6 | Longitude and latitude are both given as degrees with decimal digits (i.e. 50.500 corresponds to 50 degree and 30 minutes). There must be exactly three digits after the decimal point. Two LPS named differently cannot have the same longitude and latitude.
LPS | GNFR | E-PRTR/ PRTR Facility ID | Height class (1-5) | Longitude | Latitude | NOx (as NO2) | NMVOC | SOx (as SO2) | NH3 | PM2.5 | PM10 | CO | Pb | Cd | Hg | PCDD/ PCDF (dioxins/ furans) | PAHs | HCB | PCBs
|  |  |  | deg | deg | kt | kt | kt | kt | kt | kt | kt | t | t | t | g I-Teq | t | kg | kg
Add a new year

## Introduction
Introduction:
This spreadsheet contains reporting table templates for the UNECE/EMEP 2014 GUIDELINES FOR REPORTING EMISSIONS AND PROJECTIONS DATA UNDER THE CONVENTION ON LONG-RANGE TRANSBOUNDARY AIR POLLUTION
Summary of tables included in this spreadsheet:
Table | type | Description | Note
ANNEX VI | Reporting Template | LPS data for each relevant aggregated Gridding NFR source

## 1990
ANNEX VI: Template for LPS data for each relevant aggregated Gridding NFR sectors (GNFR)
NFR 2014-1
COUNTRY: | NL | (as ISO2 code)
DATE: | 22.08.2017 | (as DD.MM.YYYY)
YEAR: | 1990 | (as YYYY, year of emissions data)
Version: |  | (as v1.0 for the initial submission)
NL-Emissieregistratie | RIVM/M&V/MIL/DMO | ER Reeks 1990-2015 Definitief Open |  |  | dtt52 | Bert Leekstra | 22\08\17
Description of table columns:
1 | LPS: Unique name of a group of sources within a limited area: A set of LPS, NFR and height class must only appear once.
Naming conventions to be used are: A – Z, a-z, 0-9 and comma, dot and space (not tabulator).
2 | GNFR means relevant Gridded NFR category (aggregated according to Table III B in the Guidelines). GNFRs must be named A_PublicPower, B_Industry, C_OtherStationaryComb, D_Fugitive, E_Solvents, F_RoadTransport, G_Shipping, H_Aviation, I_Offroad, J_Waste, K_AgriLivestock, L_AgriOther, M_Other, N_Natural, O_AviCruise, P_IntShipping, z_Memo
3 | E-PRTR/PRTR Facility ID (optional)
4 | Height classes (physical height of stacks).
1. Height class 1 < 45 metres
2. 45 metres ≤ Height class 2 < 100 metres
3. 100 metres ≤ Height class 3 < 150 metres
4. 150 metres ≤ Height class 4 < 200 metres
5. Height class 5 ³ 200 metres
5 & 6 | Longitude and latitude are both given as degrees with decimal digits (i.e. 50.500 corresponds to 50 degree and 30 minutes). There must be exactly three digits after the decimal point. Two LPS named differently cannot have the same longitude and latitude.
LPS | GNFR | E-PRTR/ PRTR Facility ID | Height class (1-5) | Longitude | Latitude | NOx (as NO2) | NMVOC | SOx (as SO2) | NH3 | PM2.5 | PM10 | CO | Pb | Cd | Hg | PCDD/ PCDF (dioxins/ furans) | PAHs | HCB | PCBs
|  |  |  | deg | deg | kt | kt | kt | kt | kt | kt | kt | t | t | t | g I-Teq | t | kg | kg
Koninklijke Mosa BV Wandtegelfabriek | B_Industry | 59 | 1 | 5.7065 | 50.8581 | 0.064696 | 0.006024 | 0.019448 |  | 0.098839 | 0.10743 | 0.010274
Sappi Maastricht BV | B_Industry | 60 | 1 | 5.6947 | 50.8586 | 0.32527 | 0.061376 |  | 0.043027 | 0.002016 | 0.002016 | 0.1751
Rubber Resources BV | B_Industry | 61 | 1 | 5.6817 | 50.8581 | 0.015476 | 0.10052 | 0.0016 | 0.00303 | 0.00040417 | 0.00143 | 0.008217 | 2.9895e-05 | 2.9896e-06 | 1.7936e-06 |  | 3.36e-07
Chemelot Site Permit BV | B_Industry | 62 | 1 | 5.7968 | 50.9814 | 8.9646 | 3.9369 | 6.1545 | 0.79439 | 0.60455 | 0.87596 | 1.1094 | 0.084212 | 0.0015819 | 0.00051775 |  | 0.00059274
PQ Silicas BV .Eijsden. | B_Industry | 65 | 1 | 5.7136 | 50.7707 | 0.029158 | 0.00085 | 0.050834 |  | 0.03795 | 0.042338 | 0.01476
Meerssen Papier BV | B_Industry | 66 | 1 | 5.7354 | 50.885 | 0.013013 | 0.000618 |  |  |  |  | 0.00315
Koninklijke Sphinx BV Gustavsberg | B_Industry | 68 | 1 | 5.6899 | 50.8568 | 0.02462 | 0.0020916 | 0.019319 |  | 0.007371 | 0.008012 | 0.025111
LG.Philips Displays Netherlands BV | B_Industry | 77 | 1 | 5.8651 | 51.0153 | 0.013969 | 0.051617 |  |  |  |  | 0.019147
Bedrijvenpark Molenberg | B_Industry | 78 | 1 | 6.0051 | 50.8825 | 0.001208 | 0.039034
Steenfabriek Linssen BV | B_Industry | 79 | 1 | 6.0199 | 50.8547 | 0.005936 | 0.0008744 | 0.0080992 |  |  |  | 0.01188
BASF Nederland BV | B_Industry | 84 | 1 | 5.682 | 50.8669 | 0.0045213 | 0.11376 |  |  | 0.00032763 | 0.000451 | 0.003252 | 1.2223
Componenta BV .Hoensbroek. | B_Industry | 90 | 1 | 5.941 | 50.9083 | 0.00851 | 0.27206 | 0.006332 | 0.001063 | 0.0044751 | 0.015528 | 2.1197
Kleiwarenfabriek Fa.ade Beek BV | B_Industry | 95 | 1 | 5.7858 | 50.9441 | 0.011292 | 0.0010576 | 0.012599 |  | 0.0048328 | 0.005253 | 0.026421
Thomas Regout International BV | B_Industry | 109 | 1 | 5.6848 | 50.8648 | 0.000431 | 0.013551 |  |  |  |  | 0.000162 |  |  |  |  | 0.0094342
Netherlands Car BV .NedCar. | B_Industry | 113 | 1 | 5.8326 | 51.0433 | 0.0973 | 1.3358 |  |  | 0.078939 | 0.092869 | 0.71478 |  |  |  | 0.0025107 | 0.00094152
CRH Nuth | B_Industry | 124 | 1 | 5.8798 | 50.9289 | 0.003957 | 0.000546 | 0.00432 |  |  |  | 0.013893
Steenfabriek Nievelsteen BV | B_Industry | 125 | 1 | 6.0735 | 50.8938 | 0.000339 | 1e-05 | 0.005041 |  | 0.00033856 | 0.000368 | 0.000653
Ankersmit Maalbedrijven BV .Ankerpoort. | B_Industry | 129 | 1 | 5.7067 | 50.8859 | 0.033314 | 0.0021674 |  |  | 0.025303 | 0.079072 | 0.0037771 |  |  |  |  | 0.00040724
ENCI BV .Maastricht. | B_Industry | 148 | 1 | 5.6896 | 50.819 | 3.4451 |  | 1.014 |  | 0.23326 | 0.31522 | 0.66618 | 0.06045 | 0.00528 | 0.10894
O.I Manufacturing Netherlands BV .Maastricht. | B_Industry | 151 | 1 | 5.7047 | 50.8598 | 1.4832 |  | 0.289 |  | 0.045706 | 0.10042 |  | 1.577
Chroomwerk BV | B_Industry | 153 | 1 | 6.0357 | 50.8531 | 0.003097 | 4e-06 |  |  |  |  | 0.000775
Dechamps.Holland BV | B_Industry | 163 | 1 | 6.0136 | 50.861 |  | 0.003024
Caradon Stelrad BV | B_Industry | 176 | 1 | 5.8919 | 50.9262 | 0.001152 | 0.015426 |  |  |  |  | 0.001843
Teewen Koramic Rembrandt BV | B_Industry | 188 | 1 | 5.9888 | 50.9382 | 0.00642 | 0.06156 | 0.15679 |  | 0.012575 | 0.013668 | 0.30434 |  |  |  |  | 0.011847
Ferd. Schmetz Naaldenfabriek BV | B_Industry | 192 | 1 | 6.031 | 50.8716 |  | 0.002
TREGA International BV Sphinx Tiles | B_Industry | 324 | 1 | 5.7019 | 50.8635 | 0.035099 | 0.0038056 | 0.036631 |  | 0.064394 | 0.069993 | 0.044666
Wienerberger Steenfabriek Poriso | B_Industry | 326 | 1 | 5.9922 | 50.9418 | 0.014016 | 0.13578 | 0.3504 |  | 0.029342 | 0.031893 | 0.67452 |  |  |  |  | 0.02613
Honeywell Fluorine Products Europe BV | B_Industry | 1102 | 1 | 5.605 | 51.226 | 0.003743 | 0.05126 | 0.006452 |  | 0.0013474 | 0.002216 | 0.004015
Solvay Chemie BV | B_Industry | 1104 | 1 | 5.958 | 51.1675 | 0.0093408 | 0.16827 | 0.00012529 | 0.005161 | 0.00013445 | 0.00015 | 0.046582 |  |  | 0.534 |  | 8.792e-06
Akzo Nobel Functional Chemicals BV | B_Industry | 1107 | 1 | 6.0639 | 51.1577 | 0.0021715 | 0.00068228 |  | 0.00022 |  |  | 0.0045516
DSM Pharma Chemicals Venlo BV | B_Industry | 1404 | 1 | 6.1441 | 51.3924 | 0.012347 | 0.42984 | 4.6e-05 | 4.2e-05 | 1.8849e-05 | 3.1e-05 | 9.6e-05
Shell Nederland Verkoopmaatschappij BV .Roermond. | B_Industry | 1501 | 1 | 5.9759 | 51.1905 |  | 0.050303
Cehave Landbouwbelang Voeders BV .Maasbracht. | B_Industry | 2607 | 1 | 5.8934 | 51.155 |  |  |  |  | 0.025535 | 0.028753
Cehave Landbouwbelang Voeders BV .Maasbracht. | C_OtherStationaryComb | 2607 | 1 | 5.8934 | 51.155 | 0.000956 | 0.0001144 |  |  |  |  | 0.000956
Cehave Landbouwbelang Voeders BV .Wanssum. | C_OtherStationaryComb | 2608 | 1 | 6.0809 | 51.5397 | 0.00098 | 0.000116 |  |  |  |  | 0.00098
Cehave Landbouwbelang Voeders BV .Wanssum. | B_Industry | 2608 | 1 | 6.0809 | 51.5397 |  |  |  |  | 0.024814 | 0.027941
Hendrix Voeders BV .Heijen. | B_Industry | 2610 | 1 | 5.9735 | 51.6828 | 0.0018 | 4.32e-05 | 2.7e-05 |  | 0.0050317 | 0.031448 | 5.7e-05
EuroCeramic BV .Belfeld. | B_Industry | 2748 | 1 | 6.1092 | 51.3094 | 0.016696 | 0.0022532 | 0.01277 |  | 0.0002622 | 0.000285 | 0.032999
Aviko Rixona BV | B_Industry | 2903 | 1 | 6.0244 | 51.5228 | 0.007204 | 4.3568e-05 | 2.1e-05 |  | 3.7487e-06 | 1.3e-05 | 0.00091044
Inalfa Roof Systems BV | B_Industry | 3006 | 1 | 5.984 | 51.5387 | 0.002084 | 0.084815 |  |  | 9.35e-06 | 1.1e-05 | 0.002151 |  |  |  |  | 0.0046003
Sif Holland Offshore BV | B_Industry | 3015 | 1 | 5.9966 | 51.2068 |  | 0.00014 |  |  | 0.001632 | 0.004896
Egidius Janssen NV | B_Industry | 3051 | 1 | 6.115 | 51.3161 |  | 0.0005 |  |  | 0.00012084 | 0.000333 | [5 empty] | 0.0018225
Straalbedrijf Gebroeders Cuijpers BV | B_Industry | 3059 | 1 | 5.6389 | 51.2311 |  | 0.005 |  |  | 0.0002787 | 0.000768
Mamesta BV | B_Industry | 3064 | 1 | 6.1786 | 51.4469 | 0.008393 | 0.022753 |  | 0.002968 |  |  | 0.000302 |  |  |  |  | 0.0022432
NedCoat Mook BV | B_Industry | 3068 | 1 | 5.8804 | 51.7632 | 0.001752 | 0.018392 |  |  | 0.00023043 | 0.000635 | 0.002803
Konings IJzergieterij BV | B_Industry | 3095 | 1 | 6.0384 | 51.2311 | 0.002232 | 0.011026 | 0.003906 | 0.000189 | 0.00080617 | 0.0039478 | 0.19898
Belden Wire en Cable BV | B_Industry | 3114 | 1 | 6.1365 | 51.3853 |  | 0.1577
Philips Components BV .Roermond. | B_Industry | 3116 | 1 | 6.0036 | 51.1994 |  | 0.06112
Eroba BV Rijwielfabriek | B_Industry | 3127 | 1 | 5.8625 | 51.1046 |  | 0.025654 |  |  | 0.00035708 | 0.000984
Componenta BV .Weert. | B_Industry | 3509 | 1 | 5.6504 | 51.2389 |  | 0.081981 |  | 0.001274 | 8.8421e-05 | 0.000433 | 0.13892
Xerox Manufacturing .Nederland. BV | B_Industry | 3601 | 1 | 5.9881 | 51.5447 | 0.0017607 | 0.018317 |  |  | 0.00049149 | 0.004673 | 0.0045556
Oce Technologies BV | B_Industry | 3602 | 1 | 6.1693 | 51.3872 |  | 0.38059
Viasystems Mommers BV | B_Industry | 3804 | 1 | 5.8766 | 51.0975 | 0.003067 | 0.005073 |  | 0.030675 | 3.0816e-07 | 2.93e-06
Staalcenter Roermond BV | B_Industry | 3846 | 1 | 6.0383 | 51.1709 |  |  |  |  | 0.00032515 | 0.000896
Essent Energie Productie BV .Clauscentrale. | A_PublicPower | 4001 | 1 | 5.9077 | 51.1553 | 0.996 | 0.0080324 | 0.101 |  | 0.000319 | 0.000319 | 0.020081
NV Epz Lok.Limburg Maascentr. | B_Industry | 4002 | 1 | 5.9715 | 51.225 |  |  |  |  | 4.4622e-05 | 0.000475
NV Epz Lok.Limburg Maascentr. | A_PublicPower | 4002 | 1 | 5.9715 | 51.225 | 7.7506 | 0.01612 | 15.5048 |  | 0.22188 | 0.28442 | 0.31607 | 0.19898 | 0.0022856 | 0.00026069 |  | 0.0030331
Smurfit Kappa Roermond Papier BV | B_Industry | 4301 | 1 | 6.003 | 51.207 | 0.30872 | 0.0032427 | 0.14 |  |  |  | 0.017896 |  |  |  |  | 4.1349e-06
Kimberly.Clark BV | B_Industry | 4307 | 1 | 5.9822 | 51.6953 | 0.0070801 | 0.0003524 |  |  |  |  | 0.002927
Roto Smeets Weert BV | E_Solvents | 4410 | 1 | 5.6931 | 51.2521 |  | 0.051396
Roto Smeets Weert BV | B_Industry | 4410 | 1 | 5.6931 | 51.2521 | 0.002095
Facilities Wetering BV | B_Industry | 4615 | 1 | 5.6476 | 51.2425 | 0.017214 | 0.23493 |  |  |  |  | 0.003377
Wienerberger BV Milsbeek | B_Industry | 4705 | 1 | 5.9412 | 51.7184 | 0.008934 | 0.0008816 | 0.0079036 |  |  |  | 0.020633
Kleiwarenfabriek Buggenum BV | B_Industry | 4706 | 1 | 5.9842 | 51.2317 | 0.01292 | 0.0013836 | 0.012006 |  |  |  | 0.029137
Steenfabriek Corubona BV | B_Industry | 4707 | 1 | 5.9655 | 51.2392 | 0.001385 | 0.0010228 | 0.010083 |  |  |  | 0.012557
Kleiwarenfabriek Joosten Kessel BV | B_Industry | 4709 | 1 | 6.0128 | 51.2729 | 0.01466 | 0.0016152 | 0.013501 |  |  |  | 0.032786
Wienerberger Steenfabriek Thorn | B_Industry | 4711 | 1 | 5.8618 | 51.1577 | 0.017568 | 0.0019372 | 0.016198 |  |  |  | 0.039289
Kleiwarenfabriek Joosten Wessem BV | B_Industry | 4712 | 1 | 5.871 | 51.1715 | 0.008312 | 0.0012892 | 0.020382 |  |  |  | 0.030517
De Valk Keramiek BV | B_Industry | 4713 | 1 | 5.8639 | 51.1079 | 0.001954 | 0.0001916 | 0.000821 |  |  |  | 0.007994
Jeka Dakpannen BV | B_Industry | 4714 | 1 | 6.1513 | 51.3419 | 0.009907 | 0.0008812 | 0.007197 |  |  |  | 0.022049
St. Joris Keramische Industrie BV | B_Industry | 4720 | 1 | 6.0467 | 51.2787 | 0.002134 | 0.0002848 | 0.000498 |  | 0.00026588 | 0.000289 | 0.002807
Koramic Janssen Dings BV | B_Industry | 4727 | 1 | 6.1156 | 51.3125 | 0.018152 | 0.00177 | 0.0071366 |  |  |  | 0.042051
Dakpanfabriek Tegelen | B_Industry | 4729 | 1 | 6.1404 | 51.3369 | 0.011266 | 0.0015552 | 0.0080694 |  |  |  | 0.023242
Xella Kalkzandsteen De Hazelaar BV | B_Industry | 4731 | 1 | 5.9316 | 51.0751 | 0.026429 | 0.000211 | 0.021924 |  | 0.0028701 | 0.003633 | 0.01008 | 0.0022292 | 5.7318e-05 | 2.3945e-05 |  | 3.2418e-05
Rockwool B.V. | B_Industry | 4753 | 1 | 6.0442 | 51.1715 | 0.046851 | 0.06303 | 2.959 | 0.351 | 0.10949 | 0.34215 | 0.63588 |  |  |  |  | 3.3196e-05
Teewen BV .Tegelen. | B_Industry | 4793 | 1 | 6.1569 | 51.3383 | 0.012814 | 0.001264 | 0.007788 |  |  |  | 0.029581
Wienerberger Steenfabriek Nuance | B_Industry | 5726 | 1 | 6.0266 | 51.6232 | 0.010008 | 0.0011988 | 0.010512 |  |  |  | 0.023008
Akzo Nobel Chemicals BV .Botlek. | B_Industry | 10001 | 1 | 4.2789 | 51.875 | 0.40128 | 1.6471 |  |  |  |  | 0.27849 |  |  |  |  | 0.0027464
Akzo Nobel Base Chemicals | B_Industry | 10002 | 1 | 4.1872 | 51.9293 |  | 0.033252 |  |  |  |  | 0.002784
DSM Resins BV | B_Industry | 10003 | 1 | 4.1533 | 51.9657 | 0.004706 | 0.053823 |  |  | 0.0002173 | 0.002173 | 0.003756
Lyondell Chemie Nederland BV | B_Industry | 10004 | 1 | 4.2531 | 51.883 | 0.04992 | 0.76919 |  |  | 0.004896 | 0.008052 | 0.16316 | 0.00010837 | 1.0837e-05 | 6.5018e-06 |  | 0.00012665
LBC Rotterdam BV | B_Industry | 10005 | 1 | 4.3148 | 51.887 | 0.008384 | 0.090168 |  |  |  |  | 9e-06
Shell Nederland Chemie BV .Pernis. | B_Industry | 10006 | 1 | 4.3653 | 51.8849 | 0.24039 | 2.3086 | 0.019575 | 0.00919 | 0.065395 | 0.094082 | 0.28391 | 0.25482 | 0.01584 |  |  | 0.00034561
Trelleborg Bakker BV | B_Industry | 10008 | 1 | 4.6042 | 51.8693 | 0.000738 | 0.0098766 |  |  |  |  | 0.000369
Kemira Agro Pernis BV | B_Industry | 10012 | 1 | 4.3307 | 51.8907 | 0.465 | 0.0049696 | 2.9854 | 0.326 | 0.050783 | 0.14936 | 0.12144
Hydro Agri Rotterdam BV | B_Industry | 10013 | 1 | 4.3225 | 51.8989 | 0.1014 | 0.0023537 | 0.00052 | 0.007486 | 0.021324 | 0.062717 | 0.013834 | 1.2332e-05 | 1.2332e-06 | 7.3986e-07
Climax Molybdenum BV | B_Industry | 10016 | 1 | 4.2488 | 51.8837 | 0.000886 |  | 0.24739 | 0.15012 |  |  | 0.000277
Evonik Carbon Black Nederland BV | B_Industry | 10017 | 1 | 4.2822 | 51.8808 | 0.2561 | 0.002992 | 0.82442 |  | 0.018897 | 0.020997 | 0.028782
Huntsman Holland BV | B_Industry | 10018 | 1 | 4.2495 | 51.89 | 0.41664 | 0.025934 |  |  |  |  | 0.48578
Team Terminal BV | C_OtherStationaryComb | 10035 | 1 | 4.1513 | 51.9429 | 0.001724 | 5.2e-05 | 0.011664 |  | 0.000458 | 0.000687 | 0.000136 | 0.00025673 | 2.5673e-05 | 1.5403e-05 |  | 2.912e-06
Team Terminal BV | B_Industry | 10035 | 1 | 4.1513 | 51.9429 |  | 0.83589
Kemira Rotterdam BV | B_Industry | 10042 | 1 | 4.2663 | 51.8957 | 0.000296 | 0.0054812 | 4e-05 | 0.0004 | 0.00025842 | 0.000425 | 4.3e-05
Compaxo Fijne Vleeswaren BV | B_Industry | 10048 | 1 | 4.7018 | 52.0005 | 0.027906 | 0.0072172 |  |  | 0.00098992 | 0.006187 | 0.008304 |  |  |  | 0.0024486 | 0.0023407
De Graan.Elevator Maatschappij .GEM. | C_OtherStationaryComb | 10049 | 1 | 4.4867 | 51.8974 | 0.03595 | 0.0034589 | 0.003 |  | 0.000144 | 0.000216 | 0.007208 |  |  |  | 0.0003603 | 4.4681e-05
De Graan.Elevator Maatschappij .GEM. | B_Industry | 10049 | 1 | 4.4867 | 51.8974 |  |  |  |  | 0.00095576 | 0.007352
Nerefco Botlek | D_Fugitive | 10051 | 1 | 4.3039 | 51.8869 |  | 0.33783
Nerefco Botlek | B_Industry | 10051 | 1 | 4.3039 | 51.8869 | 0.008847 | 0.0002635 | 0.035398 |  |  |  | 0.000708 | 0.0013236 | 0.00013236 | 7.9412e-05 |  | 1.4756e-05
Shell Nederland Raffinaderij BV | D_Fugitive | 10057 | 1 | 4.3356 | 51.8811 |  | 5.5277 |  |  | 0.026973 | 0.026982 | [5 empty] | 0.00067815
Shell Nederland Raffinaderij BV | B_Industry | 10057 | 1 | 4.3356 | 51.8811 | 12.2514 | 0.36417 | 35.0607 |  | 3.2324 | 3.9837 | 3.2824 | 0.85386 | 0.085388 | 0.051228 |  | 0.012311
BP Rotterdam Refinery | B_Industry | 10058 | 1 | 4.1081 | 51.946 | 2.4099 | 0.0096447 | 8.2781 |  | 0.94699 | 1.2908 | 0.70225 | 0.053398 | 0.00534 | 0.0032037 |  | 0.00018369
BP Rotterdam Refinery | D_Fugitive | 10058 | 1 | 4.1081 | 51.946 |  | 1.8637 |  |  | 0.025991 | 0.026 | [5 empty] | 0.0018818
Kuwait Petroleum Europoort BV .KPE. | B_Industry | 10059 | 1 | 4.166 | 51.9359 | 0.73572 | 0.044422 | 6.236 |  | 0.019794 | 0.022241 | 0.072818 | 0.0083112 | 0.00083115 | 0.00049864 |  | 0.0013337
Kuwait Petroleum Europoort BV .KPE. | D_Fugitive | 10059 | 1 | 4.166 | 51.9359 |  | 0.85509 |  |  | 0.0098565 | 0.00986 | [5 empty] | 0.0015978
Nerefco Pernis | B_Industry | 10060 | 1 | 4.3589 | 51.8937 | 1.2283 | 0.056099 | 4.0951 |  | 0.26326 | 0.33224 | 0.311 | 0.018572 | 0.0018573 | 0.0011143 |  | 0.0010317
Nerefco Pernis | D_Fugitive | 10060 | 1 | 4.3589 | 51.8937 |  | 2.3894 |  |  | 0.0096666 | 0.00967 | [5 empty] | 0.00066852
Esso Nederland BV .Raffinaderij Rotterdam. | B_Industry | 10061 | 1 | 4.2965 | 51.8732 | 0.62028 | 0.0019768 | 2.6779 |  | 0.41409 | 0.55212 | 0.21002
Esso Nederland BV .Raffinaderij Rotterdam. | D_Fugitive | 10061 | 1 | 4.2965 | 51.8732 |  | 1.5564 |  |  | 0.00061811 | 0.00061833 | [5 empty] | 0.00056329
ExxonMobil Chemical Holland BV .RAP. | B_Industry | 10062 | 1 | 4.2956 | 51.8743 | 0.9078 | 0.29827 | 0.00468 |  |  |  | 0.1304 |  |  |  |  | 0.53872
AVR NV .Rijnmond. | A_PublicPower | 10063 | 1 | 4.2767 | 51.898 | 2.0249 | 0.029474 | 2.9651 |  | 0.57031 | 0.57031 | 0.99827 | 8.512 | 0.4199 | 0.79385 | 302 | 5.376e-06
Almatis BV | B_Industry | 10064 | 1 | 4.2385 | 51.8864 | 0.054136 | 0.0010304 |  |  |  |  | 0.027496
Kemira Chemicals BV | B_Industry | 10066 | 1 | 4.186 | 51.9201 | 1.027 | 0.0005592 |  | 0.5218 | 0.21199 | 0.62351 | 0.25047
Standic BV | B_Industry | 10069 | 1 | 4.6339 | 51.7888 |  | 0.11849
Standic BV | C_OtherStationaryComb | 10069 | 1 | 4.6339 | 51.7888 | 0.0026836 | 8.11e-05 | 0.010746 |  | 0.0010746 | 0.001612 | 0.0002187 | 0.00060237 | 6.0239e-05 | 3.614e-05 |  | 4.5416e-06
Tronox Pigments .Holland. BV | B_Industry | 10073 | 1 | 4.2698 | 51.8982 | 0.031369 | 0.0019022 | 0.049 |  | 2.9784e-05 | 4.1e-05 | 0.01208
HVC Afvalcentrale Dordrecht | A_PublicPower | 10076 | 1 | 4.738 | 51.8164 | 0.125 | 0.011237 | 0.465 |  | 0.012577 | 0.012577 | 0.44376 | 0.359 | 0.0323 | 0.0159 | 10
Nedstaal BV .Ruigenhil Vastgoed BV. | B_Industry | 10078 | 1 | 4.6589 | 51.8555 | 0.13587 | 0.01241 | 0.03182 |  | 0.13668 | 0.21017 | 0.39948 | 4.6158 | 0.030178 | 0.00010703 | 8.28e-05 | 0.049632
Du Pont de Nemours .Ned.. BV | B_Industry | 10079 | 1 | 4.7276 | 51.8191 | 0.29999 | 2.2435 |  |  | 0.0001216 | 0.00019 | 0.08156 |  |  |  |  | 2.324e-06
NV Elec.Bed.Zuid.H.C.Dordrecht | A_PublicPower | 10081 | 1 | 4.7085 | 51.8194 | 0.47223 | 0.0037043 | 0.0035381 |  | 8.9903e-05 | 0.000107 | 0.009492 | 3.9985e-05 | 3.9986e-06 | 2.3989e-06 |  | 8.26e-06
Lever Vlaardingen BV | B_Industry | 10084 | 1 | 4.3384 | 51.9002 | 0.006227 | 0.00053 |  |  | 0.031318 | 0.043111 | 0.005389
NV Nutricia Zoetermeer | B_Industry | 10086 | 1 | 4.4954 | 52.0485 | 0.042788 | 0.001492 |  |  | 0.0026927 | 0.009338 | 0.051272
Prysmian Cables and Systems NV | B_Industry | 10089 | 1 | 4.3646 | 51.9967 | 0.003241 | 0.001392 |  |  | 0.00018048 | 0.001716 | 0.007919 |  |  |  |  | 6.2189e-06
Avery Dennison Materials BV | B_Industry | 10090 | 1 | 4.5573 | 52.1342 | 0.005624 | 0.21114 |  |  |  |  | 0.018048
Avery Dennison Materials Group Europe BV | B_Industry | 10091 | 1 | 4.4895 | 52.1437 | 0.00019 | 0.001288 |  |  |  |  | 0.000304
Delft Gelatin BV | B_Industry | 10095 | 1 | 4.3691 | 51.9976 | 0.014925 | 0.000992 |  |  | 0.0049646 | 0.006834 | 0.007354
Sime Darby Unimills BV | B_Industry | 10097 | 1 | 4.6408 | 51.8086 | 0.11983 | 0.74574 | 0.36619 | 0.00031 | 0.0088974 | 0.052051 | 0.017365 | 0.0020572 | 0.00020572 | 0.00012342 |  | 0.00021602
Van Leer Nederland BV .Vondelingenplaat. | B_Industry | 10099 | 1 | 4.3395 | 51.885 | 0.001118 | 0.17909 | 0.003193 |  | 0.00098705 | 0.00272 | 0.000212 | 3.9985e-05 | 3.9986e-06 | 2.3989e-06 |  | 6.384e-06
Cats Flexible Packaging BV | B_Industry | 10474 | 1 | 4.4556 | 51.8982 | 0.001605 | 0.1459 | 0.0078605 |  | 0.00058833 | 0.000706 | 0.000625 | 0.00026383 | 2.6383e-05 | 1.5829e-05 |  | 8.792e-06
Campina | B_Industry | 10500 | 1 | 4.6854 | 52.0174 | 0.043456 | 0.0055696 |  |  | 0.012701 | 0.044047 | 0.04745
Kooiman Apparatenbouw BV | B_Industry | 10501 | 1 | 4.6751 | 51.838 | 0.000723 | 1.35e-05 | 0.001361 |  | 0.00013067 | 0.000392 | 3e-05 | 6.0911e-05 | 6.0913e-06 | 3.6545e-06 |  | 7.56e-07
Van Leer Ned.BV .Welplaatweg. | B_Industry | 10506 | 1 | 4.2865 | 51.8836 | 0.00023 | 0.061936 |  |  | 0.0005084 | 0.001401 | 0.000567
Gereedschaps Fabriek J.H. Rohn BV | B_Industry | 10508 | 1 | 4.535 | 52.2247 |  | 0.00048 |  |  | 2.5402e-06 | 7e-06
Stokkermans Chroomindustrie BV | B_Industry | 10538 | 1 | 4.4934 | 52.1483 |  | 0.0162
ENCI BV .Rotterdam. | B_Industry | 10615 | 1 | 4.2437 | 51.8827 | 0.032412 | 0.0001916 |  |  | 0.002115 | 0.017625 | 0.000479
Hunter Douglas Europe BV | B_Industry | 10621 | 1 | 4.5134 | 51.9105 | 0.033692 | 0.16504 |  |  | 0.00093412 | 0.0012796 | 0.54053 | 0.00651 | 0.007 |  |  | 0.40933
Schokindustrie BV | B_Industry | 10632 | 1 | 4.6264 | 51.804 | 0.001393 | 0.000136 | 0.0068002 |  | 0.00054145 | 0.000721 | 0.000544 | 0.00025374 | 2.5374e-05 | 1.5223e-05 |  | 7.616e-06
DSM Delft Permit BV | B_Industry | 10687 | 1 | 4.3459 | 52.0194 | 0.21352 | 0.64682 | 0.006213 | 1e-06 | 1.4529e-07 | 2e-07 | 0.019729 |  |  |  |  | 1.597e-06
Air Products Nederland BV .Botlek. | B_Industry | 10689 | 1 | 4.2596 | 51.8799 | 0.75599 | 0.013077 |  |  | 0.0029786 | 0.00313 | 0.061985 | 0.00033333 | 3.3334e-05 | 1.9999e-05 |  | 0.00011941
Croda | B_Industry | 10698 | 1 | 4.7089 | 52.0059 | 0.071276 | 0.13468 |  |  |  |  | 0.000992
De Biesbosch.Dordrecht BV | B_Industry | 10702 | 1 | 4.6878 | 51.8192 | 4.2e-05 | 0.005238 |  |  |  |  | 0.000218 |  |  |  |  | 0.0024588
637 Intendance Centr.Werkpl. | C_OtherStationaryComb | 10714 | 1 | 4.8879 | 52.085 | 0.000845 | 3.88e-05 |  |  | 4e-06 | 1.2e-05 | 0.000325
637 Intendance Centr.Werkpl. | B_Industry | 10714 | 1 | 4.8879 | 52.085 |  | 0.005586
O.I Manufacturing Netherlands BV Schiedam | B_Industry | 10722 | 1 | 4.4064 | 51.9143 | 0.82117 | 0.0002208 | 0.6008 |  | 0.019911 | 0.043651 | 0.00177 | 1.695
O.I Manufacturing Netherlands BV .Leerdam. | B_Industry | 10723 | 1 | 5.0863 | 51.8892 | 0.57795 | 6.64e-05 | 0.16153 |  | 0.025655 | 0.056364 | 0.000552 | 3.329
Cargill Refined Oils Europe | B_Industry | 10728 | 1 | 4.2835 | 51.8827 | 0.00896 | 0.0014534 |  |  |  |  | 0.003183
Unilever Nederland Foods Factories BV | B_Industry | 10733 | 1 | 4.5038 | 51.9146 | 0.057665 | 0.0018074 |  |  |  |  | 0.005824
Cerexagri BV . ARKEMA Rotterdam BV | B_Industry | 10738 | 1 | 4.3365 | 51.8917 | 0.017169 | 0.002828 | 0.804 | 0.000902 | 0.00078681 | 0.001294 | 0.005811
Tata Steel Nederland Tubes BV .Zwijndrecht. | B_Industry | 10793 | 1 | 4.6246 | 51.8065 |  | 0.14734 | [9 empty] | 0.00050508
Douwe Egberts van Nelle | B_Industry | 10794 | 1 | 4.4338 | 51.9258 | 0.006288 | 0.0001644 |  |  | 0.0068506 | 0.042816 | 0.001853
Vopak Terminal Botlek.Noord B.V. | B_Industry | 10799 | 1 | 4.3057 | 51.8873 |  | 0.58428
Vopak Terminal Botlek.Noord B.V. | C_OtherStationaryComb | 10799 | 1 | 4.3057 | 51.8873 | 0.02713 | 0.0016147 | 0.047331 |  |  |  | 0.00817 | 0.0033165 | 0.00033166 | 0.00019898 |  | 3.3124e-05
Hollandia BV | B_Industry | 10807 | 1 | 4.5665 | 51.9079 | 0.001752 | 0.20751 | 0.001431 |  | 0.0020107 | 0.006032 | 0.000813 | 0.00010688 | 1.0688e-05 | 6.4121e-06 |  | 0.004578
AVR NV .Rotterdam. | A_PublicPower | 10815 | 1 | 4.4735 | 51.8957 |  | 0.004452 | [9 empty] | 0.00085674
AVR NV .Rotterdam. | C_OtherStationaryComb | 10815 | 1 | 4.4735 | 51.8957 | 0.282 |  | 0.204 |  | 0.13285 | 0.13285 | 0.18825 | 0.586 | 0.022554 | 0.089036 | 100
Dakpannenfabriek v.h. Oordt BV | B_Industry | 10820 | 1 | 4.6499 | 52.1451 | 0.024696 | 0.0022304 | 0.009544 |  | 0.00087584 | 0.000952 | 0.055036
SU.Specialiteitenfabriek Puttershoek | B_Industry | 10829 | 1 | 4.5622 | 51.8113 | 0.10624 | 0.019093 |  |  | 0.019495 | 0.12109 | 0.26928 |  |  |  |  | 7.9752e-05
Metaalwarenfabriek Zador BV | B_Industry | 10863 | 1 | 4.6822 | 51.8144 |  | 0.0043
Bolnes Motorenfabriek BV | B_Industry | 10880 | 1 | 4.592 | 51.902 | 0.000358 | 0.00016 | 0.001747 |  | 0.000116 | 0.000174 | 0.00014 | 6.5022e-05 | 6.5024e-06 | 3.9011e-06 |  | 1.96e-06
Crown Cork Company Holland BV | B_Industry | 10882 | 1 | 4.4492 | 51.8985 | 0.002415 | 0.15815 |  |  |  |  | 0.000636 |  |  |  |  | 0.0013244
Timmerfabriek Bouter en Zn BV | B_Industry | 10884 | 1 | 4.7863 | 51.9248 | 0.0024398 | 0.02236 | 5e-05 |  | 0.0022044 | 0.0056984 |  |  |  |  | 9e-05 | 8.6034e-05
Speelman.s Oliefabrieken BV | B_Industry | 10914 | 1 | 4.4188 | 51.9454 | 0.006336 | 0.018008 |  |  | 0.0017986 | 0.012752 | 0.001584
Straal. en Schildersbedrijf M.hlhan BV | B_Industry | 10920 | 1 | 4.3115 | 51.9027 |  | 0.00128 |  |  | 5.3501e-05 | 0.0001605 |  | 0.000752
Damen Shiprepair Rotterdam BV | B_Industry | 10921 | 1 | 4.3776 | 51.9046 | 0.001648 | 0.093662 | 0.0008 |  | 0.00013333 | 0.0004 | 0.004185 | 0.00014948 | 1.4948e-05 | 8.968e-06 |  | 0.0085705
Aluminium . Chemie Rotterdam BV | B_Industry | 10928 | 1 | 4.3212 | 51.8744 | 0.057039 | 0.06812 | 0.3192 |  | 0.0018053 | 0.017165 | 0.005272 |  |  |  |  | 5.1538
Sita Recycling Services .Rotterdam. | A_PublicPower | 10950 | 1 | 4.4279 | 51.8872 | 1.0859 | 0.010328 | 0.031143 |  | 0.0011703 | 0.001316 | 0.026401 | 0.00049178 | 4.9179e-05 | 2.9505e-05 |  | 1.3412e-05
E.on Locatie Leiden | A_PublicPower | 10951 | 1 | 4.4943 | 52.165 | 0.20941 | 0.013004 |  |  |  |  | 0.302
Gemeens.Vuilverw.V.Leiden E.O. | A_PublicPower | 10952 | 1 | 4.4921 | 52.1736 | 0.03451 | 0.00069 | 0.02233 |  | 0.005099 | 0.005099 | 0.016037 | 0.106 | 0.00812 | 0.011165 | 11
E.On Generations Den Haag | A_PublicPower | 10953 | 1 | 4.2908 | 52.0769 | 0.95567 | 0.0023132 | 0.16464 |  |  |  | 0.10265 | 2.3743 | 0.09064 | 0.236
E.On Generations Den Haag | B_Industry | 10953 | 1 | 4.2908 | 52.0769 |  | 0.009102 |  |  | 0.0025815 | 0.02748 |  |  |  |  | 14.616
Filmtext BV | B_Industry | 10963 | 1 | 4.3487 | 52.054 |  | 0.002
Ferro .Holland. BV .HS. | B_Industry | 10971 | 1 | 4.4291 | 51.9103 | 0.49551 |  | 9.3e-05 |  | 0.012198 | 0.016791 |  | 1.375
Ferro .Holland. BV .IW. | B_Industry | 10972 | 1 | 4.4221 | 51.9297 | 0.0048 |  |  |  | 0.00094962 | 0.0013072
Hollandia BV | B_Industry | 10981 | 1 | 4.5774 | 51.9057 | 0.000903 | 0.017959 | 3.1e-05 | 0.000208 | 0.0026422 | 0.007281 | 0.001315 |  |  |  |  | 0.014239
IHC Smit BV | B_Industry | 10983 | 1 | 4.6286 | 51.8863 | 4e-06 | 0.0155 |  |  | 2.1967e-07 | 6.59e-07 |  | 0.000659
Sigarettenfabriek Ed. Laurens BV | B_Industry | 10987 | 1 | 4.3433 | 52.067 | 0.00064 | 0.001188 |  |  | 0.000428 | 0.002675 | 0.001711
Conline Coatings BV | B_Industry | 10994 | 1 | 4.2538 | 51.9159 | 0.00104 | 0.029646 | 0.00072 |  | 0.0026491 | 0.0073 | 0.00256
Draka Interfoam | B_Industry | 10998 | 1 | 4.5769 | 52.2949 | 0.0010022 | 0.20471 | 2e-05 |  | 1.6808e-06 | 2.017e-06 | 0.0006244 | 7.5373e-07 | 7.5375e-08 | 4.5221e-08 |  | 8.708e-09
Cabot BV | B_Industry | 11024 | 1 | 4.2646 | 51.8924 | 0.31799 | 0.022406 | 0.48229 |  | 0.02602 | 0.031759 | 0.11735 | 2.3573e-05 | 2.3574e-06 | 1.4143e-06 |  | 0.00032029
RDM | B_Industry | 11031 | 1 | 4.4228 | 51.8982 | 4.2e-05 | 0.048844 |  |  | 0.00217 | 0.00651 | 0.000157 |  |  |  |  | 0.0062441
Meneba Meel BV | B_Industry | 11034 | 1 | 4.4809 | 51.8956 | 0.003413 | 0.001275 |  |  | 0.002065 | 0.012906 | 0.000857
PURAC Biochem BV | B_Industry | 11046 | 1 | 4.9882 | 51.8445 | 0.011197 | 0.014681 |  |  | 0.0078918 | 0.012979 | 0.0042
Chemische Industrie en Handelmaatschappij Weduwe Hondorff, Block en Braet BV | B_Industry | 11057 | 1 | 4.8497 | 51.9487 | 0.00067 | 9.04e-05 | 3.2008e-05 |  | 5.1092e-05 | 5.7e-05 | 4.8e-05 | 0.045744
Bakker BV | B_Industry | 11078 | 1 | 4.6071 | 51.8719 | 0.002641 | 0.011661 |  | 8.9e-05 | 0.0071401 | 0.034965 | 0.016876 |  |  |  |  | 0.0026179
Koni | B_Industry | 11080 | 1 | 4.4167 | 51.8182 |  | 0.094956 |  |  | 8.5e-07 | 1e-06 | [5 empty] | 0.035352
Heerema Zwijndrecht BV | B_Industry | 11084 | 1 | 4.6189 | 51.8099 | 0.000849 | 0.038524 |  |  | 0.0047905 | 0.013201 | 0.000213 |  |  |  |  | 0.014192
Brush HMA | B_Industry | 11087 | 1 | 4.6194 | 51.8858 | 0.001525 | 0.013203 |  |  |  |  | 0.000591 |  |  |  |  | 0.0023526
Vopak Nom | B_Industry | 11089 | 1 | 4.371 | 51.8948 |  | 0.34696
Vopak Nom | C_OtherStationaryComb | 11089 | 1 | 4.371 | 51.8948 | 0.023492 | 0.000704 | 0.094842 |  |  |  | 0.001408 | 0.0035127 | 0.00035128 | 0.00021075 |  | 3.9424e-05
Odfjell Terminals .Rotterdam. BV | C_OtherStationaryComb | 11090 | 1 | 4.3201 | 51.8813 | 0.035299 | 0.0017221 | 0.051181 |  |  |  | 0.007593 | 0.0021136 | 0.00021136 | 0.00012681 |  | 2.5452e-05
Odfjell Terminals .Rotterdam. BV | B_Industry | 11090 | 1 | 4.3201 | 51.8813 |  | 2.3695
Vopak Terminal Europoort B.V. | B_Industry | 11092 | 1 | 4.2059 | 51.9116 |  | 0.57778
Vopak Terminal Europoort B.V. | C_OtherStationaryComb | 11092 | 1 | 4.2059 | 51.9116 | 0.016762 | [5 empty] | 0.00419
De Groot Intergroup BV | B_Industry | 11093 | 1 | 4.6115 | 51.8097 | 0.000125 | 0.067092 | 4.6e-05 |  | 0.0086182 | 0.023749 | 0.000245 | 3.3632e-06 | 3.3633e-07 | 2.0178e-07 |  | 5.6e-08
Heineken Nederland BV .Zoeterwoude. | B_Industry | 11105 | 1 | 4.541 | 52.1387 | 0.1649 | 0.0073048 |  |  |  |  | 0.16346
Gieterij Hardinxveld BV | B_Industry | 11109 | 1 | 4.8404 | 51.8235 |  | 0.009003 | 0.0035 | 1.6e-05 | 0.00028595 | 0.000788 | 0.02813
Ashland Industries Nederland B.V. | B_Industry | 11111 | 1 | 4.6198 | 51.8071 | 0.006525 | 0.14942 | 0.000313 |  | 0.00023417 | 0.000985 | 0.003956 | 6.9133e-05 | 6.9134e-06 | 4.1477e-06 |  | 2.576e-06
Haagsche Verzinkerij Zichtenburg BV | B_Industry | 11153 | 1 | 4.2482 | 52.0477 | 0.000388 | 1.24e-05 |  |  | 2.0757e-05 | 5.72e-05 | 0.000102
Oosthoek en Zoon BV | B_Industry | 11160 | 1 | 4.5432 | 52.1414 | 0.005 | 0.000152 | 0.038 |  | 0.001581 | 0.002008 | 0.000304 | 0.00074738 | 7.474e-05 | 4.484e-05 |  | 8.512e-06
Keppel Verolme BV | B_Industry | 11230 | 1 | 4.2943 | 51.8926 | 0.026 | 0.01432 | 0.001 |  | 4.3333e-05 | 0.00013 | 0.0064 |  |  |  | 5e-05 | 6.2005e-06
EBS Terminal Laurenshaven | B_Industry | 11248 | 1 | 4.2719 | 51.8866 |  |  |  |  | 0.047393 | 0.36456
EBS Vulcaanhaven Terminal | B_Industry | 11250 | 1 | 4.3665 | 51.9063 |  |  |  |  | 0.01965 | 0.15116
Grootint Dordrecht BV | B_Industry | 11259 | 1 | 4.6383 | 51.8009 |  | 0.014 |  |  | 0.0013608 | 0.00375
IHC Merwede Shipyard BV | B_Industry | 11302 | 1 | 4.8521 | 51.8217 |  | 0.08 |  |  | 6.2667e-05 | 0.000188
Maasvlakte Olie Terminal CV | C_OtherStationaryComb | 11334 | 1 | 4.0613 | 51.9754 | 0.000864 | 8.2e-05 | 0.003361 |  | 0.000282 | 0.000423 | 0.000337 | 0.00015807 | 1.5808e-05 | 9.4837e-06 |  | 4.592e-06
Maasvlakte Olie Terminal CV | B_Industry | 11334 | 1 | 4.0613 | 51.9754 |  | 0.40788
Fokker Aircraft BV, Bedrijf Drechtsteden | B_Industry | 11337 | 1 | 4.6811 | 51.8241 | 0.003197 | 0.070033 | 0.001799 |  | 0.00012 | 0.00036 | 0.000689 | 0.00013453 | 1.3453e-05 | 8.0712e-06 |  | 1.68e-06
Haagse Asfalt Centrale | B_Industry | 11355 | 1 | 4.3462 | 52.068 | 0.004481 | 0.000336 |  |  | 0.0011514 | 0.003598 | 0.00182
Koninklijke Wegenbouw Stevin BV .Rotterdam. | B_Industry | 11358 | 1 | 4.4294 | 51.9275 | 0.00665 | 0.0004988 |  |  | 0.00081567 | 0.002447 | 0.002702
Asfaltcentrale Gouda | B_Industry | 11361 | 1 | 4.7154 | 52.0068 | 0.006669 | 0.0005004 |  |  | 0.0020198 | 0.006312 | 0.002709
Emerald Kalama Chemical Rotterdam BV | B_Industry | 11366 | 1 | 4.2609 | 51.8871 | 0.23135 | 0.056974 |  |  | 0.00034648 | 0.00043858 | 3.0956 | 7.4738e-05 | 7.474e-06 | 4.484e-06 |  | 0.00033485
Fabriek van Klinknagels . Schroefbouten BV v.h Joh. Smit.Ridderkerk | B_Industry | 11406 | 1 | 4.6175 | 51.8885 | 0.001254
E.ON Benelux Generation NV .Centrale Delft. | A_PublicPower | 11409 | 1 | 4.3696 | 51.9889 | 0.012053 | 7.16e-05 |  |  |  |  | 0.000179
Damen Ship Repair Rotterdam .locatie Pernis. | B_Industry | 11413 | 1 | 4.3997 | 51.8882 | 1.1e-05 | 0.062744 |  |  | 0.0075263 | 0.022579 | 5.6e-05 |  |  |  |  | 0.0016972
Nam Locatie .Brienenoord. | B_Industry | 11465 | 1 | 4.5427 | 51.9018 | 0.001797 |  |  |  | 0.002793 | 0.002793 | 0.047647
Nam Locatie .Brienenoord. | D_Fugitive | 11465 | 1 | 4.5427 | 51.9018 |  | 0.28341
Maas Silo BV | B_Industry | 11467 | 1 | 4.2692 | 51.8794 |  |  |  |  | 0.0095573 | 0.073518
Maas Silo BV | C_OtherStationaryComb | 11467 | 1 | 4.2692 | 51.8794 | 0.37858 | 0.036497 | 0.022083 |  | 0.0015193 | 0.002279 | 0.076029 |  |  |  | 0.0038018 | 0.00047146
Vopak Terminal Europoort Oost | C_OtherStationaryComb | 11478 | 1 | 4.2189 | 51.9139 | 0.0011823 | 0.0003812 |  |  |  |  | 0.003048
Vopak Terminal Europoort Oost | B_Industry | 11478 | 1 | 4.2189 | 51.9139 |  | 0.67536
Vopak Terminal Chemiehaven BV | B_Industry | 11485 | 1 | 4.2697 | 51.8758 |  | 0.13411
Vopak Terminal Chemiehaven BV | C_OtherStationaryComb | 11485 | 1 | 4.2697 | 51.8758 | 0.001633 | 0.000546 |  |  |  |  | 0.004363
Koole Tankstorage Pernis BV | B_Industry | 11487 | 1 | 4.3406 | 51.8916 |  | 0.047867
Koole Tankstorage Pernis BV | C_OtherStationaryComb | 11487 | 1 | 4.3406 | 51.8916 | 0.013228 | 0.0013928 |  |  |  |  | 0.009046
Shell Nederland Raffinaderij BV .Europoort Rotterdam. | B_Industry | 11493 | 1 | 4.1395 | 51.9482 | 0.020485 | 0.0005615 | 0.075479 |  | 0.0099965 | 0.011232 | 0.001123 | 0.0041973 | 0.00041974 | 0.00025182 |  | 3.1444e-05
Shell Nederland Raffinaderij BV .Europoort Rotterdam. | D_Fugitive | 11493 | 1 | 4.1395 | 51.9482 |  | 1.0696
Tankinstallatie Chemiehaven | B_Industry | 11497 | 1 | 4.2814 | 51.8783 |  | 0.02913
Vopak Terminal Vlaardingen BV | C_OtherStationaryComb | 11512 | 1 | 4.359 | 51.904 | 0.005711 | 0.0019044 |  |  |  |  | 0.015224
NedCoat Alblasserdam BV | B_Industry | 11532 | 1 | 4.669 | 51.8591 | 0.00039 | 0.002838 |  |  | 0.00019959 | 0.00055 | 0.000624
Vopak Terminal TTR BV | B_Industry | 11649 | 1 | 4.2812 | 51.8916 |  | 0.27441
Asko BV | B_Industry | 11656 | 1 | 4.5247 | 52.0555 | 0.0023002 | 0.00018146 | 0.014565 |  | 0.0003744 | 0.00117 | 0.00071988 |  |  |  |  | 1.0162e-05
Ertsoverslag Europoort | B_Industry | 11700 | 1 | 4.1141 | 51.9639 |  |  |  |  | 0.0034164 | 0.02628
Op.En Overslagbedrijf Botlek | B_Industry | 11701 | 1 | 4.2777 | 51.8902 |  |  |  |  | 0.0032249 | 0.024807
Europees Massagoed Overslagbedrijf | B_Industry | 11702 | 1 | 4.0495 | 51.9391 |  |  |  |  | 0.0028356 | 0.021812
EBS Terminal Europoort II | C_OtherStationaryComb | 11704 | 1 | 4.1243 | 51.9528 | 0.192 | 0.018685 | 0.01168 |  |  |  | 0.038928 |  |  |  | 0.0019464 | 0.00024137
EBS Terminal Europoort II | B_Industry | 11704 | 1 | 4.1243 | 51.9528 |  |  |  |  | 0.029231 | 0.22485
Archer Daniels Midland Europoort BV .ADM. | B_Industry | 12134 | 1 | 4.1227 | 51.9569 | 0.10596 | 0.98754 |  |  | 0.0020598 | 0.014604 | 0.007286
ExxonMobil Chemical Holland BV .ROP van RPI. | B_Industry | 12135 | 1 | 4.1851 | 51.9298 | 0.105 | 0.11219 |  |  | 0.02045 | 0.023 | 0.15915
EBS Europoort Terminal I | C_OtherStationaryComb | 12137 | 1 | 4.1217 | 51.9606 | 0.12675 | 0.012825 | 0.007666 |  | 0.00049445 | 0.00074167 | 0.030756 |  |  |  | 0.0013359 | 0.00016567
EBS Europoort Terminal I | B_Industry | 12137 | 1 | 4.1217 | 51.9606 |  |  |  |  | 0.044835 | 0.34488
E.On Benelux NV .Galileistraat. | A_PublicPower | 12147 | 1 | 4.4274 | 51.9113 | 1.005 | 0.0038428 |  |  |  |  | 0.009607
E.On Benelux NV .Maasvlakte. | A_PublicPower | 12149 | 1 | 4.0268 | 51.96 | 11.0954 | 0.036107 | 3.7105 |  | 0.35103 | 0.45003 | 0.71798 | 0.31501 | 0.0036012 | 0.00040124 |  | 0.0069022
E.On Benelux NV .Maasvlakte. | B_Industry | 12149 | 1 | 4.0268 | 51.96 |  |  |  |  | 0.0002419 | 0.002575
E.On Benelux NV .RoCa. | A_PublicPower | 12150 | 1 | 4.5614 | 51.9545 | 0.050767 | 0.0003084 |  |  |  |  | 0.000771
E.on Blekerhof | A_PublicPower | 12151 | 1 | 4.4812 | 51.9168 | 2.631e-06
E.on Laurensplaat.Delfsevaart | A_PublicPower | 12152 | 1 | 4.4839 | 51.9226 | 4.7e-05 | 8e-07 |  |  |  |  | 2e-06
Boskalis Dolman Mineraal Recycling BV | C_OtherStationaryComb | 12154 | 1 | 4.3907 | 51.9007 | 0.013 | 2.5e-05 | 0.023868 |  | 0.001856 | 0.001856 | 0.000884 |  | 2.4e-05 | 8.8e-05
Key en Kramer Ruberoid BV | B_Industry | 12155 | 1 | 4.2538 | 51.9159 | 0.006 | 0.00054 | 0.027 |  | 0.0032042 | 0.004056 | 0.00216 | 0.0015157 | 0.00015157 | 9.0936e-05 |  | 3.024e-05
BP Amsterdam Terminal | B_Industry | 21001 | 1 | 4.782 | 52.4175 | 0.015478 | 0.00151 | 0.0755 |  | 0.0089467 | 0.011325 | 0.00604 | 0.004232 | 0.00042322 | 0.00025391 |  | 8.456e-05
BP Amsterdam Terminal | D_Fugitive | 21001 | 1 | 4.782 | 52.4175 |  | 0.56426
Smid . Hollander Raffinaderij | D_Fugitive | 21002 | 1 | 4.8284 | 52.4055 |  | 0.00669
Smid . Hollander Raffinaderij | B_Industry | 21002 | 1 | 4.8284 | 52.4055 | 0.032128 | 0.0015214 | 0.11771 |  | 0.001423 | 0.0016244 | 0.02427 | 0.00065829 | 6.5831e-05 | 3.9495e-05 |  | 3.4136e-05
Sonneborn Refined Products BV .Amsterdam. | B_Industry | 21010 | 1 | 4.8272 | 52.3948 | 0.010148 | 0.0001075 | 0.22029 |  | 0.00047704 | 0.000536 | 0.003885 | 0.0002003 | 2.003e-05 | 1.2017e-05 |  | 6.02e-06
Sonneborn Refined Products BV .Amsterdam. | D_Fugitive | 21010 | 1 | 4.8272 | 52.3948 |  | 0.60454 |  |  | 0.0040166 | 0.004018
Koppers Netherlands BV | B_Industry | 21011 | 1 | 4.8444 | 52.2399 | 0.03606 | 0.0080942 | 0.030582 |  | 0.000221 | 0.000221 | 0.003299 |  |  |  |  | 0.00442
Albemarle Catalysts Company BV | B_Industry | 21101 | 1 | 4.9406 | 52.3856 | 0.13359 | 0.10225 | 0.57383 | 0.002899 | 0.034308 | 0.056423 | 0.042909 |  |  | 0.04689
ICL Fertilizers Europe CV | B_Industry | 21102 | 1 | 4.8738 | 52.4065 | 0.032202 | 0.000948 | 0.081311 |  | 0.00091902 | 0.002703 | 0.003325 | 4.4469e-05 | 4.447e-06 | 2.668e-06 |  | 5.3088e-05
DSM Agro BV | B_Industry | 21103 | 1 | 4.6147 | 52.4771 | 3.3315 | 0.22769 | 7.4e-05 | 0.17177 | 0.015792 | 0.046446 | 0.041897 |  |  |  | 1.02e-06 | 3.825e-07
GE Plastics ABS BV | B_Industry | 21104 | 1 | 4.8094 | 52.3998 | 0.062047 | 0.24443 | 2.3e-05 |  | 0.0026312 | 0.026312 | 0.000523 |  |  |  | 3.2e-07 | 1.2e-07
Chemtura Netherlands BV | B_Industry | 21301 | 1 | 4.8381 | 52.4165 | 0.021146 | 0.046046 | 0.05717 | 0.0004 | 0.0099798 | 0.012323 | 0.026524 | 0.0035942 | 0.00035942 | 0.00021564 |  | 4.4912e-05
Abbott Healthcare Products BV | B_Industry | 21302 | 1 | 5.0348 | 52.3045 | 0.044244 | 0.32035 | 0.13684 |  | 0.011206 | 0.013447 | 0.004394 | 0.005025 | 0.00050251 | 0.00030148 | 9e-06 | 6.5135e-05
Givaudan Nederland BV .Naarden. | B_Industry | 21304 | 1 | 5.1828 | 52.297 | 0.003659 | 0.47393 |  | 0.000363 |  |  | 0.000146
Muiden Chemie BV | B_Industry | 21401 | 1 | 5.056 | 52.3341 | 0.0028 | 0.32669 |  |  |  |  | 0.00101
Norit Nederland BV .Zaandam. | B_Industry | 21403 | 1 | 4.8247 | 52.4236 | 0.015855 | 0.016045 | 0.07948 | 0.021752 | 0.0083137 | 0.009275 | 0.0029275
Shell Research and Technology Centre Amsterdam | C_OtherStationaryComb | 21416 | 1 | 4.9056 | 52.3856 | 0.042993 | 0.0031561 | 0.017808 |  | 0.00018696 | 0.00028593 | 0.031775 | 0.011016 | 1.6302e-06 | 9.7801e-07 | 0.0002846 | 3.1841e-05
Shell Research and Technology Centre Amsterdam | B_Industry | 21416 | 1 | 4.9056 | 52.3856 |  | 0.0017438 | [9 empty] | 1.1962e-05
Europoint Terminals Netherlands BV .Van Riebeeckhavenweg. | C_OtherStationaryComb | 21501 | 1 | 4.8496 | 52.4138 | 0.0061608 | 0.00019884 | 0.000593 |  |  |  | 0.00092444 | 7.3916e-05 | 7.3918e-06 | 4.4347e-06 |  | 8.4e-07
Europoint Terminals Netherlands BV .Van Riebeeckhavenweg. | B_Industry | 21501 | 1 | 4.8496 | 52.4138 |  | 0.27351
Europoint Terminals Netherlands BV .Octaanweg. | B_Industry | 21502 | 1 | 4.8373 | 52.4116 |  | 5.6561
Oiltanking Amsterdam BV .Westpoort 7451. | C_OtherStationaryComb | 21503 | 1 | 4.772 | 52.401 | 0.024456 | 0.0004405 | 0.069796 |  | 0.0039633 | 0.0059449 | 0.00066599 | 0.0029043 | 0.00029044 | 0.00017425 |  | 2.1935e-05
Oiltanking Amsterdam BV .Westpoort 7451. | B_Industry | 21503 | 1 | 4.772 | 52.401 |  | 2.3529
Tanker Transport Service BV | B_Industry | 21505 | 1 | 4.8551 | 52.411 |  | 0.015047 | [5 empty] | 1.6442e-05 | 1.6443e-06 | 9.8648e-07 |  | 2.016e-06
Tanker Transport Service BV | C_OtherStationaryComb | 21505 | 1 | 4.8551 | 52.411 | 0.000288 |  | 0.00216 |  |  |  | 0.00072
Main BV | A_PublicPower | 21507 | 1 | 4.857 | 52.4143 | 0.004173 | 0.0087425 | 0.033401 |  | 0.000375 | 0.000375 | 0.001335 | 0.00015508 | 1.5509e-05 | 9.3043e-06 |  | 1.8732e-05
OBA Bulkterminal Amsterdam | B_Industry | 21516 | 1 | 4.8217 | 52.4114 |  |  |  |  | 0.0099174 | 0.076288
De Stuwer BV | B_Industry | 21519 | 1 | 4.7814 | 52.4059 |  |  |  |  | 0.00092326 | 0.007102
NAM .Den Helder Balgzand. | D_Fugitive | 21522 | 1 | 4.7961 | 52.9216 |  | 0.22113
NAM .Den Helder Balgzand. | B_Industry | 21522 | 1 | 4.7961 | 52.9216 | 0.043252 | 0.0034931 | 0.000311 |  | 0.000181 | 0.000181 | 0.33058 |  |  |  |  | 6.653e-05
Gasunie .Wieringermeer. | B_Industry | 21528 | 1 | 5.0506 | 52.7608 | 0.001724 | 0.0003752 |  |  |  |  | 0.002411
Gasunie .Beverwijk. | B_Industry | 21529 | 1 | 4.7321 | 52.4666 | 0.020207 | 0.0071292 |  |  |  |  | 0.034244
Campina .Opmeer. | B_Industry | 22001 | 1 | 4.9408 | 52.7027 | 0.002678 | 0.0009076 |  |  | 0.0011875 | 0.004118 | 0.007145
CONO Kaasmakers .Middenbeemster. | B_Industry | 22012 | 1 | 4.8747 | 52.5578 | 0.00376 | 0.000112 | 0.015 |  | 0.0010027 | 0.001504 | 0.000304 | 0.00056203 | 5.6204e-05 | 3.372e-05 |  | 6.272e-06
Loders Croklaan | B_Industry | 22102 | 1 | 4.8105 | 52.4858 | 0.01625 | 0.029455 |  |  |  |  | 0.011055
Duyvis Recter BV | B_Industry | 22103 | 1 | 4.8147 | 52.4675 | 0.009851 |  |  |  | 0.0010272 | 0.00642 | 0.001648
CSM Suiker BV Fabriek Holland | B_Industry | 22301 | 1 | 4.7457 | 52.3854 | 0.04839 | 0.0003516 |  |  | 0.00066441 | 0.004127 | 0.001213
Tate . Lyle Netherlands BV | B_Industry | 22602 | 1 | 4.8122 | 52.4658 | 0.090094 | 0.0073392 | 0.002675 |  | 0.0035586 | 0.022241 | 0.063639
Meneba Meel Wormerveer BV | B_Industry | 22608 | 1 | 4.7933 | 52.5034 |  | 0.001228 |  |  | 0.0038098 | 0.023811
Nestl. Nederland BV .Amsterdam. | B_Industry | 22613 | 1 | 4.8647 | 52.3851 | 0.011474 |  | 0.00091825 |  | 9.7399e-05 | 0.000605 | 0.001859
Cargill BV .Soja. | B_Industry | 22617 | 1 | 4.8651 | 52.4026 | 0.1091 | 0.72354 |  |  | 0.012391 | 0.087853 | 0.1196
Meelfabriek Alkmaar BV | B_Industry | 22618 | 1 | 4.7637 | 52.626 |  |  |  |  | 0.0019531 | 0.012207
Internationale Graanoverslag Maatschappij Amsterdam BV | B_Industry | 22619 | 1 | 4.8637 | 52.4022 |  |  |  |  | 0.011894 | 0.091496
Internationale Graanoverslag Maatschappij Amsterdam BV | C_OtherStationaryComb | 22619 | 1 | 4.8637 | 52.4022 | 0.054765 | 0.0052022 | 0.006572 |  | 0.00021933 | 0.000329 | 0.010953 |  |  |  | 0.00010952 | 4.107e-05
Cargill BV .Multiseed. | B_Industry | 22626 | 1 | 4.77 | 52.4128 | 0.052504 | 0.19498 |  |  | 0.0019412 | 0.013763 | 0.00715
Kon N Timmermans.Veevoeder BV | B_Industry | 22627 | 1 | 4.7637 | 52.626 |  |  |  |  | 0.0014392 | 0.008995
Grasdrogerij Hartog BV | B_Industry | 22630 | 1 | 5.039 | 52.7519 | 0.021195 |  | 0.015873 |  | 0.0057466 | 0.035916 | 0.1533
United Biscuits Netherlands | B_Industry | 22701 | 1 | 4.8168 | 52.4478 | 0.010372 | 0.000254 | 0.033825 |  |  |  | 0.001398 | 0.0012668 | 0.00012668 | 7.6004e-05 |  | 1.4224e-05
Ambro Vermaat Bakkerijen | B_Industry | 22721 | 1 | 4.6471 | 52.3926 | 0.001133 | 0.075653 |  |  |  |  | 0.002796
M.P.C. Plaattechniek | B_Industry | 23002 | 1 | 5.1936 | 52.2342 |  | 0.012498 | [9 empty] | 0.0007958
Lucent Technologies | B_Industry | 23003 | 1 | 5.2378 | 52.3071 |  | 0.01806 | [9 empty] | 0.0044804
Tri.Sure Closure System BV | B_Industry | 23110 | 1 | 4.9032 | 52.392 | 0.000222 | 0.014095 |  |  |  |  | 7e-06 |  |  |  |  | 0.012347
Schick Nederland BV | B_Industry | 23120 | 1 | 4.8223 | 52.3921 |  | 0.014
Eurometaal NV | B_Industry | 23128 | 1 | 4.8334 | 52.4221 | 0.004 | 0.089187 |  |  | 0.001152 | 0.003456 | 0.013827 |  |  |  |  | 0.074004
Fokker Aircraft BV .Schiphol. | B_Industry | 23203 | 1 | 4.7876 | 52.2943 | 0.000922 | 0.14821 |  |  | 9.6667e-06 | 2.9e-05 | 0.009984 |  |  |  |  | 0.0063664
Rijkswerf den Helder | B_Industry | 23211 | 1 | 4.7997 | 52.9592 |  | 0.03323 | 0.000204 |  | 8.3533e-05 | 0.0002106 | 0.000474 | 0.003648 |  |  | 8.1e-06 | 0.00080533
Oranjewerf Scheepsreparatie BV | B_Industry | 23227 | 1 | 4.9491 | 52.3855 |  | 0.000751 |  |  | 0.0006 | 0.0018
Tata Steel IJmuiden BV | B_Industry | 23301 | 1 | 4.5925 | 52.4776 | 6.7859 | 1.2235 | 9.0319 | 0.016798 | 3.786 | 5.8612 | 180.8964 | 50.4166 | 0.65403 | 0.38822 | 23 | 1.6589
Heckett Multiserv Holland BV .IJmuiden. | B_Industry | 23302 | 1 | 4.5874 | 52.4842 | 0.054834 | 0.0046831 | 0.004046 |  | 1.6309 | 2.5242 | 0.006745 |  |  |  | 0.0003372 | 0.0057955
Pelt en Hooykaas BV .IJmuiden. | B_Industry | 23342 | 1 | 4.5841 | 52.4804 |  |  |  |  | 0.01085 | 0.012218
Pelt en Hooykaas BV .IJmuiden. | C_OtherStationaryComb | 23342 | 1 | 4.5841 | 52.4804 | 0.008064 | 0.0019451 | 0.000968 |  | 0.00053733 | 0.000806 | 0.001613 |  |  |  | 4.8e-06 | 0.0075567
Vicon BV | B_Industry | 23345 | 1 | 4.6387 | 52.2666 |  | 0.002855 |  |  | 0.010768 | 0.032305 | 0.013754
KLM NV Vliegtuig reparatie en onderhoud | B_Industry | 23454 | 1 | 4.7938 | 52.303 | 0.075471 | 0.12754 |  |  | 0.00051667 | 0.00155 | 0.0034
NedCoat Amsterdam BV | B_Industry | 23503 | 1 | 4.8998 | 52.3956 | 0.00107 | 0.000214 |  |  | 0.00014515 | 0.0004 | 0.001712
Verzinkerij Heerhugowaard BV | B_Industry | 23505 | 1 | 4.8331 | 52.6766 | 0.001413 | 0.000196 |  |  | 0.00029285 | 0.000807 | 0.001574
BV Constructiewerkplaats G.C. Gr.nbauer | B_Industry | 23529 | 1 | 4.9672 | 52.3356 |  | 0.036 |  |  | 1.9596e-05 | 5.4e-05
Nuon Power Generation BV .Hemweg. | A_PublicPower | 24000 | 1 | 4.8475 | 52.4063 | 1.272 | 0.0086329 | 0.012672 |  | 0.0004895 | 0.00055 | 0.021473 | 0.00020553 | 2.0553e-05 | 1.2331e-05 |  | 2.268e-06
Nuon Power Generation BV .Diemen. | A_PublicPower | 24002 | 1 | 5.0216 | 52.3399 | 0.59924 | 0.0051456 | 0.056957 |  | 0.0020203 | 0.00227 | 0.012779 | 0.00084828 | 8.483e-05 | 5.0893e-05 |  | 9.52e-06
Nuon Power Generation BV .Velsen. | A_PublicPower | 24003 | 1 | 4.6325 | 52.4738 | 2.1015 | 0.04519 | 0.76434 |  | 0.035821 | 0.046483 | 0.20757 | 0.0025598 | 0.00025598 | 0.00015358 |  | 0.00070015
Afvalverwerkingsin.A.dam.Noord | A_PublicPower | 24004 | 1 | 4.899 | 52.3994 | 1.044 | 0.005614 | 0.26649 |  | 0.058772 | 0.058772 | 0.12067 | 2.526 | 0.14032 | 0.3087 | 12
Huisvuilcentrale N.H .Alkmaar. | A_PublicPower | 24005 | 1 | 4.7685 | 52.6216 | 0.049544 | 0.000266 | 0.020301 |  | 0.0071849 | 0.0071849 | 0.00291 | 0.061 | 0.002772 | 0.00972 | 6
Afvalverw.Bedr.IJmond.Zaanstad | A_PublicPower | 24006 | 1 | 4.7855 | 52.4285 | 0.078024 | 0.001936 | 0.038048 |  | 0.021169 | 0.021169 | 0.030941 | 0.27807 | 0.014586 | 0.0312 | 58 | 8.9012e-08
Nuon Power Generation BV Purmerend WKC | A_PublicPower | 24007 | 1 | 4.9954 | 52.517 | 0.20186 | 0.015121 |  |  |  |  | 0.45183
Pen Bedryf Texel | A_PublicPower | 24008 | 1 | 4.8579 | 53.0444 | 0.58864 | 0.12847 | 0.19863 |  | 0.020614 | 0.023164 | 0.29263 | 1.7344e-05 | 1.7345e-06 | 1.0406e-06 | 0.0087495 | 0.13358
Bruynzeel Multipanel BV | B_Industry | 24214 | 1 | 4.82 | 52.429 |  |  |  |  | 0.00013433 | 0.000403
Crown van Gelder N.V. | B_Industry | 24302 | 1 | 4.6367 | 52.468 | 0.40534 | 0.0008884 |  |  |  |  | 0.12441
Nauta en Haagen BV | E_Solvents | 24428 | 1 | 4.8942 | 52.3727 |  | 0.000181
Enschede.SDU | B_Industry | 24432 | 1 | 4.6664 | 52.3853 | 0.008945 | 4.32e-05 |  |  |  |  | 0.002503
Enschede.SDU | E_Solvents | 24432 | 1 | 4.6664 | 52.3853 |  | 0.037642
Renolit Nederland BV | B_Industry | 24601 | 1 | 5.2796 | 52.6986 | 0.00492 | 0.10049 | 0.012003 |  | 0.0011401 | 0.001798 | 0.001916 | 0.0008976 | 8.9763e-05 | 5.3853e-05 |  | 2.688e-05
Forbo Flooring BV | B_Industry | 24605 | 1 | 4.7672 | 52.4892 | 0.010628 | 0.11523 |  |  | 0.0035818 | 0.010743 | 0.006607
BN International BV | B_Industry | 24606 | 1 | 5.241 | 52.3039 | 0.004082 | 0.76297 |  |  |  |  | 0.001893
Ucb Packaging Nederland BV | B_Industry | 24615 | 1 | 4.6644 | 52.385 | 0.000426 | 0.72416 |  |  |  |  | 0.001134
ENCI BV .IJmuiden. | B_Industry | 24714 | 1 | 4.6221 | 52.4719 | 0.133 | 0.000672 |  |  | 0.012662 | 0.10552 | 0.00168
Xella Kalkzandsteenfabriek Rijsbergen BV | B_Industry | 24721 | 1 | 5.244 | 52.2869 | 0.0006 |  |  |  | 6.24e-06 | 5.2e-05
Vemat BV | B_Industry | 24750 | 1 | 4.6334 | 52.3374 | 0.008652 | 0.0006552 |  |  | 0.00037067 | 0.001112 | 0.003549
Noord Hollandse Asfaltcentrale BV | B_Industry | 24752 | 1 | 4.7812 | 52.7955 | 0.007921 | 0.0005095 | 0.0090485 |  | 0.0001152 | 0.00036 | 0.000679 |  |  |  |  | 9.8048e-05
BAM Wegen BV Regio Noordwest ACB | B_Industry | 24755 | 1 | 4.7807 | 52.4009 | 0.006708 | 0.0005032 |  |  | 0.0015312 | 0.004785 | 0.002725
Van Leer Metallized Products | B_Industry | 26300 | 1 | 4.921 | 52.3346 | 0.001263 | 0.11138 |  |  |  |  | 0.0013
Polynorm Bruynzeel BV | B_Industry | 28060 | 1 | 4.8252 | 52.4285 | 0.040295 | 0.15588 | 0.0015359 |  | 0.0018305 | 0.0023772 | 0.0015 |  |  |  | 0.0014352 | 0.001372
Rohm and Haas BV .Amersfoort. | B_Industry | 31201 | 1 | 5.3811 | 52.1617 | 0.001477 | 0.098699 |  |  |  |  | 0.000551
DSM Minera | B_Industry | 31301 | 1 | 5.0561 | 52.1278 | 0.004516 | 0.38333 |  |  | 8.79e-05 | 0.000121 | 0.001736
Lever Otares BV | B_Industry | 31304 | 1 | 5.051 | 52.1277 |  | 0.005 |  |  | 0.0036323 | 0.005
Dishman Netherlands BV | B_Industry | 31311 | 1 | 5.5603 | 52.0302 | 0.00287 | 0.52613 |  |  |  |  | 0.001104
Orphahell BV | B_Industry | 31318 | 1 | 4.8732 | 52.2082 | 0.000999 | 0.12852 |  |  | 0.0002189 | 0.00036 | 0.000385
Kerry Bio.Science .Utrecht. | B_Industry | 31322 | 1 | 5.0492 | 52.1266 | 0.002286 |  |  |  | 0.00085126 | 0.0014
SC Johnson Europlant BV | B_Industry | 31402 | 1 | 4.8731 | 52.2152 | 0.001761 | 0.092111 | 1.5e-05 |  |  |  | 0.001071 |  |  |  | 2e-07 | 7.5e-08
Co.peratieve Op. en Overslagvereniging COVA | B_Industry | 31413 | 1 | 5.3825 | 52.1626 |  |  |  |  | 0.00036894 | 0.002838
Cereol Benelux BV | B_Industry | 32102 | 1 | 5.0902 | 52.0895 | 0.019246 | 0.26135 |  |  | 0.001479 | 0.010486 | 0.0004
Douwe Egberts Nederland BV | B_Industry | 32903 | 1 | 5.0808 | 52.0977 | 0.002972 | 0.000634 |  |  | 0.00020446 | 0.00127 | 0.002576
Yokogawa Europe BV | B_Industry | 33007 | 1 | 5.3603 | 52.1719 |  | 0.001117 | [9 empty] | 0.0011141
Er.Electrische Machines | B_Industry | 33048 | 1 | 5.0906 | 52.1023 | 2e-06 | 0.0032506 |  |  |  |  | 2e-06 |  |  |  |  | 1.238e-08
Voestalpine Polynorm BV | B_Industry | 33101 | 1 | 5.373 | 52.229 | 0.000783 | 0.010758 |  |  | 9.0722e-06 | 2.5e-05 | 0.001928 |  |  |  |  | 0.015407
Boxal Netherlands BV | B_Industry | 33104 | 1 | 5.5458 | 52.0324 | 0.003533 | 0.2559 |  |  | 2.3588e-05 | 6.5e-05 | 0.000925 |  |  |  |  | 0.0011658
NN Netherlands BV .SKF Kogellagerindustrie BV. | B_Industry | 33108 | 1 | 5.5603 | 52.0131 | 0.003792 | 0.080389 |  |  |  |  | 0.001926 |  |  |  |  | 0.090223
Du Pont Printing and Publishing BV | B_Industry | 33109 | 1 | 5.2721 | 52.1799 |  | 0.11306
Filarc Welding Industries BV | B_Industry | 33303 | 1 | 5.0709 | 52.1067 |  |  |  |  | 3e-06 | 6e-06
Bammens BV | B_Industry | 33309 | 1 | 5.0466 | 52.1332 | 0.00013 | 1.64e-05 |  |  | 0.00010669 | 0.000294 | 0.000155
Danielson Nederland BV | B_Industry | 33419 | 1 | 5.3755 | 52.1634 |  | 0.002188
Van Leer Nederland BV .Vreeland. | B_Industry | 33666 | 1 | 5.0333 | 52.2338 | 0.00047 | 0.11993 |  |  |  |  | 0.000752 |  |  |  |  | 6.552e-06
Nuon Power Generation BV .Lage Weide . Merwedekanaal. | A_PublicPower | 34001 | 1 | 5.0795 | 52.1019 | 2.5997 | 0.009626 |  |  |  |  | 0.24388
Una Centrale Lage Weide NV | A_PublicPower | 34003 | 1 | 5.0793 | 52.1033 | 0.71925 | 0.007809 | 0.042672 |  | 0.0015344 | 0.001724 | 0.019714 | 0.00064424 | 6.4426e-05 | 3.8652e-05 |  | 1.512e-06
HWC Nieuwegein | A_PublicPower | 34006 | 1 | 5.0874 | 52.0254 | 0.002592 | 0.0001055 | 0.012473 |  | 0.0011018 | 0.001238 | 0.000451 | 0.00046263 | 4.6264e-05 | 2.7756e-05 |  | 5.908e-06
Remia CV | B_Industry | 34303 | 1 | 5.2386 | 52.141 | 0.00031696 | 0.51402 |  |  |  |  | 0.00020799
Nedlab voor Filmtechniek BV | E_Solvents | 34424 | 1 | 5.0109 | 52.2231 |  | 8.7e-05
3M E.C.C. Europa BV | B_Industry | 34608 | 1 | 5.3602 | 52.166 |  | 0.006345
Ocriet BV | B_Industry | 34614 | 1 | 5.3064 | 52.2303 | 0.00080573 | 0.018091 | 0.004 |  | 0.00035825 | 0.0004299 | 0.00034629 | 0.00016065 | 1.6065e-05 | 9.6384e-06 |  | 5.07e-06
Steenf. de Bosscherwaarden BV | B_Industry | 34706 | 1 | 5.3171 | 51.9577 | 0.019773 | 0.000547 | 0.080728 |  | 0.0011376 | 0.00144 | 0.00215 | 0.0012694 | 0.00012695 | 3.5872e-05 |  | 4.3184e-05
Wienerberger Timmermans BV | B_Industry | 34708 | 1 | 5.4804 | 51.9864 | 0.008027 | 0.0010716 | 0.007646 |  |  |  | 0.028737
Stf.Koramic Over.Betuwe BV | B_Industry | 34726 | 1 | 5.5317 | 51.9729 | 0.022902 | 0.0029632 | 0.022749 |  |  |  | 0.047907
Asfalt Centrale Utrecht | B_Industry | 34763 | 1 | 5.0827 | 52.0758 | 0.005449 | 0.0004088 |  |  | 0.00058667 | 0.00176 | 0.002214
Rommerts en Van Santen BV | E_Solvents | 36720 | 1 | 5.0909 | 52.125 |  | 0.0006
Jan de Poorter BV | B_Industry | 41002 | 1 | 4.8409 | 51.6892 |  |  |  |  | 0.0047379 | 0.014806
Shell Nederland Chemie BV .Moerdijk. | B_Industry | 41003 | 1 | 4.5624 | 51.6888 | 2.1922 | 2.1981 | 1 | 0.0001 | 0.046293 | 0.05684 | 0.57966 | 0.01946 | 0.001946 | 0.0011675 |  | 0.000529
SABIC Innovative Plastics BV | B_Industry | 41101 | 1 | 4.2561 | 51.5115 | 1.1686 | 0.50193 | 0.000176 |  |  |  | 0.22132
Nuplex Resins BV | B_Industry | 41102 | 1 | 4.2676 | 51.5069 |  | 0.13442 |  |  | 3.04e-05 | 0.000304
INEOS Styrenics Netherlands BV | B_Industry | 41103 | 1 | 4.7619 | 51.611 | 0.004503 | 0.37205 |  |  | 0.022275 | 0.036634 | 0.002365
IFF Nederland BV | B_Industry | 41106 | 1 | 5.0481 | 51.5855 | 0.011825 | 0.31227 | 0.022217 |  | 0.0039742 | 0.004769 | 0.008788 | 0.0017821 | 0.00017822 | 0.00010692 |  | 3.5644e-05
Caldic Chemie Produktie BV | B_Industry | 41108 | 1 | 4.6072 | 51.657 | 0.006225 | 0.0036384 |  |  |  |  | 0.002037
Teodur NV | B_Industry | 41212 | 1 | 4.7895 | 51.5823 |  |  |  |  | 0.00031601 | 0.000435
Diosynth BV .Boxtel. | B_Industry | 41306 | 1 | 5.327 | 51.5783 |  | 0.000579
Stichting Vergunning Moleneind | B_Industry | 41307 | 1 | 5.5313 | 51.7646 | 0.01328 | 0.78602 |  | 0.0005 |  |  | 0.0057241
Philips Lighting BV .Maarheeze. | B_Industry | 41411 | 1 | 5.6394 | 51.3097 | 0.00465 | 0.010548 | 0.000403 | 0.015093 | 0.0022646 | 0.021532 | 0.004288 | 0.002
DSM NeoResins BV | B_Industry | 41428 | 1 | 5.0546 | 51.6976 | 0.002254 | 0.0086462 |  | 0.000148 |  |  | 0.002364
Stahl Europe BV | B_Industry | 41429 | 1 | 5.0549 | 51.6972 |  | 0.026043
Gasunie .Ravenstein. | B_Industry | 41502 | 1 | 5.662 | 51.7835 | 0.16191 | 0.16044 |  |  |  |  | 0.255
Afvalstoffen Terminal Moerdijk BV .ATM. | A_PublicPower | 41521 | 1 | 4.5999 | 51.6948 | 0.032563 | 0.003807 | 0.093938 |  | 0.004994 | 0.004994 | 0.021682 | 0.0011629 | 0.0001163 | 6.9771e-05 |  | 9.632e-05
Campina .Zevenberschenhoek. | B_Industry | 42021 | 1 | 4.6864 | 51.6754 | 0.05752 | 0.0020954 |  |  | 0.00033017 | 0.001145 | 0.0082101
Campina Foodservice .Bergeyk. | B_Industry | 42028 | 1 | 5.3453 | 51.3147 | 0.0044045 | 0.0012822 |  |  |  |  | 0.00055682
FrieslandCampina Veghel .DMV International. | B_Industry | 42034 | 1 | 5.5255 | 51.616 | 0.2905 | 0.0056452 |  |  | 0.010206 | 0.035393 | 0.029084
Mars Nederland BV | B_Industry | 42206 | 1 | 5.5187 | 51.6138 | 0.006688 | 0.0006062 |  |  |  |  | 0.000757
CSM Suiker BV .Wittouck. | B_Industry | 42309 | 1 | 4.7691 | 51.5954 | 0.084331 | 0.002372 |  |  | 0.0033765 | 0.020973 | 0.015082
Suiker Unie .Dinteloord. | B_Industry | 42310 | 1 | 4.4347 | 51.6191 | 0.28056 | 0.0024061 | 0.079911 |  | 0.0022673 | 0.0089669 | 0.28714 | 0.0006087 | 6.0872e-05 | 3.652e-05 |  | 0.0001
Sensus Operations CV | B_Industry | 42313 | 1 | 4.4519 | 51.5452 | 0.064498 | 0.002242 |  |  | 0.00012557 | 0.00078 | 0.01273
Koninklijke Nedalco BV .Bergen op Zoom. | B_Industry | 42401 | 1 | 4.2736 | 51.4969 | 0.035793 | 0.041352 |  |  | 0.005151 | 0.0077 | 0.024699
Bavaria NV | B_Industry | 42408 | 1 | 5.6023 | 51.5155 | 0.064445 | 0.000256 |  |  |  |  | 0.02204
Heineken Nederland BV .Den Bosch. | B_Industry | 42410 | 1 | 5.2791 | 51.703 | 0.054685 | 0.0042588 |  | 0.003499 |  |  | 0.24546
Hero Nederland BV | B_Industry | 42518 | 1 | 4.8038 | 51.5958 | 0.0036 | 0.00024 |  |  |  |  | 0.0015
Boerenbond Wanroy | B_Industry | 42607 | 1 | 5.8251 | 51.6559 | 0.000125 | 1.55e-05 | 0.000468 |  | 0.00020608 | 0.001288 | 0.000312 | 7.1001e-06 | 7.1003e-07 | 4.2598e-07 |  | 8.68e-07
Cehave Landbouwbelang Voeders BV ..s.Hertogenbosch. | B_Industry | 42612 | 1 | 5.2711 | 51.7107 | 0.000752 | 1.8e-05 | 1.1e-05 |  | 0.0080411 | 0.050257 | 2.3e-05
J.P. Havens Graanhandel NV | B_Industry | 42614 | 1 | 6.0365 | 51.5705 | 0.000324 |  |  |  | 0.00091072 | 0.005692
O. Bouman BV | B_Industry | 42615 | 1 | 5.055 | 51.7884 | 0.001747 | 0.000195 | 0.008301 |  | 0.00056032 | 0.001032 | 0.001714 | 0.00029148 | 2.9149e-05 | 1.7488e-05 |  | 1.092e-05
Hill.s Pet Nutrition Manufacturing | B_Industry | 42623 | 1 | 4.6373 | 51.6274 |  |  |  |  | 0.0059486 | 0.037179
Cehave Veghel | B_Industry | 42628 | 1 | 5.5118 | 51.6212 | 0.004002 | 1.42e-05 | 0.000149 |  | 0.048342 | 0.30214 | 0.00903 | 2.2421e-06 | 2.2422e-07 | 1.3452e-07 |  | 2.8e-07
Cargill BV | B_Industry | 42629 | 1 | 4.2608 | 51.5074 | 0.21717 | 0.0017128 | 5e-06 |  | 0.0038461 | 0.024038 | 0.005462
Paijmans.Smarius BV | B_Industry | 42746 | 1 | 5.0682 | 51.5774 | 0.001028 | 0.047027 | 0.001173 | 0.001279 | 1.6099e-07 | 1e-06 | 0.002263 | 1.7563e-05 | 1.7564e-06 | 1.0537e-06 |  | 2.184e-06
Homburg Boekos BV | B_Industry | 42822 | 1 | 5.8732 | 51.7269 | 0.003102 | 0.0013918 |  |  | 0.00081466 | 0.001058 | 0.002186 |  |  |  | 0.000837 | 0.00080012
Unilever Nederland BV | B_Industry | 42823 | 1 | 5.5354 | 51.7659 | 0.002559 | 0.0098332 |  | 0.000199 |  |  | 0.005514
Rendac Son BV | B_Industry | 42834 | 1 | 5.4467 | 51.5058 | 0.019727 | 0.0008404 | 0.02 |  |  |  | 0.007063
Philip Morris Holland BV | B_Industry | 42928 | 1 | 4.3128 | 51.5017 | 0.007518 | 0.0032034 | 0.000114 |  | 1.44e-06 | 9e-06 | 0.002601
Avesta Sandvik Tube BV | B_Industry | 43001 | 1 | 5.6856 | 51.4658 | 0.017584 | 6.16e-05 |  |  | 0.00012 | 0.00032 | 0.001638
Salzgitter Mannesmann Seamless Tubes BV | B_Industry | 43002 | 1 | 5.6748 | 51.4717 | 0.002652 | 0.032515 |  |  | 0.00043101 | 0.0011494 | 0.000696 |  |  |  |  | 0.0020242
Tata Steel Nederland Tubes BV .Oosterhout. | B_Industry | 43003 | 1 | 4.8893 | 51.6256 | 0.002053 | 0.064862 |  |  | 0.00018525 | 0.000494 | 0.0009 |  |  |  |  | 0.0039228
Nyrstar Budel BV | B_Industry | 43013 | 1 | 5.601 | 51.239 | 0.051132 | 0.0017592 | 0.90414 | 0.045199 | 0.016649 | 0.024869 | 0.0132 | 0.32409 | 0.10615 | 9.237e-06 |  | 1.7304e-06
Nedschroef Helmond BV | B_Industry | 43024 | 1 | 5.6515 | 51.4835 | 0.001 | 2.64e-05 |  |  |  |  | 0.000673
Galvanitas BV | B_Industry | 43132 | 1 | 4.8618 | 51.6318 | 0.000439 | 0.0068166 | 4e-06 |  | 6.6667e-07 | 2e-06 | 0.000317 |  |  |  |  | 0.00081579
Ball Packaging | B_Industry | 43139 | 1 | 5.5456 | 51.7668 | 0.0046121 | 1.4441 |  |  |  |  | 0.0029727 |  |  |  |  | 0.082654
The Cooper Group BV | B_Industry | 43156 | 1 | 5.2697 | 51.7053 | 0.000271 | 5.4e-05 |  |  |  |  | 0.000723 | 0.000912 |  |  |  | 1.5916e-05
Philips Lighting BV .Oss. | B_Industry | 43162 | 1 | 5.5484 | 51.7616 | 0.00111 | 0.04966 |  |  |  |  | 0.002475 |  |  |  |  | 0.00090721
Milieustation De Meerendonk | B_Industry | 43169 | 1 | 5.3414 | 51.6842 | 0.005276 | 0.010398 | 0.0136 |  | 0.00091933 | 0.001398 | 0.000272 | 0.00050822 | 5.0823e-05 | 3.0491e-05 |  | 0.0045045
Metaalwaren.fabriek Tilburg BV | B_Industry | 43186 | 1 | 5.1135 | 51.575 | 0.000153 | 0.007256 |  |  | 9.7979e-06 | 2.7e-05 | 0.000365 |  |  |  |  | 0.0070269
Staalveredelingsbedrijf Svb | B_Industry | 43193 | 1 | 5.6813 | 51.4703 | 0.000642 | 0.01154 |  |  |  |  | 0.000327 |  |  |  |  | 0.020867
Philips Lighting BV .Roosendaal. | B_Industry | 43377 | 1 | 4.4832 | 51.5406 | 0.12161 | 0.38604 | 0.004514 |  | 0.0016322 | 0.015519 | 0.001544 |  | 0.000514 | 0.006655
GTO Plating | B_Industry | 43400 | 1 | 5.2806 | 51.6988 | 0.00098435 | 0.006871 | 5e-06 |  | 4.207e-07 | 4e-06 | 0.00043827
DAF Trucks N.V. | B_Industry | 43403 | 1 | 5.5182 | 51.4324 | 0.010081 | 0.41477 | 0.00059469 |  | 0.0085867 | 0.010102 | 0.015614 |  |  |  | 4.9558e-05 | 0.13904
Nederlandse Radiateurenfabriek BV | B_Industry | 43425 | 1 | 5.7601 | 51.6877 |  | 0.02156 |  |  | 4.0667e-05 | 0.000122 | 0.000702
Verolme Scheepswerf Heusden BV | B_Industry | 43441 | 1 | 5.1464 | 51.7374 |  | 0.012 |  |  | 0.000326 | 0.000978
Stork SP Aerospace BV . Dutch Defense Vehicle Systems BV | B_Industry | 43472 | 1 | 5.533 | 51.4306 | 0.000954 | 0.012704 | 0.001386 |  | 0.011658 | 0.01373 | [5 empty] | 0.01745
Wartsila Netherlands BV | B_Industry | 43511 | 1 | 5.1505 | 51.6957 | [7 empty] | 0.02604
LDM BV .Outokumpu Copper. | B_Industry | 43513 | 1 | 5.1507 | 51.6946 |  |  |  |  | 0.0087443 | 0.013062
Hydrex Materials BV | B_Industry | 43514 | 1 | 5.0439 | 51.7047 |  | 0.02076 | [9 empty] | 0.067124
Sapa Profiles NL BV .Drunen. | B_Industry | 43856 | 1 | 5.1519 | 51.693 | 0.069975 | 0.031071 |  |  |  |  | 0.030415 |  |  |  |  | 0.11631
Baxter.Bentley Laboratories Europe BV | B_Industry | 43988 | 1 | 5.6348 | 51.6559 |  | 0.031878
Essent Energie Productie BV .Amer. | A_PublicPower | 44004 | 1 | 4.8442 | 51.7088 | 16.9316 | 0.036021 | 15.634 |  | 0.14061 | 0.18027 | 0.63703 | 0.184 | 0.0021028 | 0.00023394 |  | 0.0060149
Essent Energie Productie BV .Amer. | B_Industry | 44004 | 1 | 4.8442 | 51.7088 |  |  |  |  | 9.7886e-05 | 0.001042
Sita ReEnergy Roosendaal BV | A_PublicPower | 44007 | 1 | 4.4439 | 51.5485 | 0.064167 | 0.003981 | 0.041661 |  | 0.025105 | 0.025105 | 0.15116 | 0.474 | 0.027475 | 0.024572 | 6
Essent Energie Productie WKC Helmond 1.2 | A_PublicPower | 44008 | 1 | 5.6892 | 51.4645 | 0.25986 | 0.0014904 |  |  |  |  | 0.01242
Spinnerij Geldrop BV | B_Industry | 44116 | 1 | 5.5538 | 51.4364 | [6 empty] | 0.00096
Planox BV | B_Industry | 44118 | 1 | 5.6627 | 51.4713 | 0.006445 | 0.32908 |  |  |  |  | 0.02697
Tricot Industrie Grave BV | B_Industry | 44142 | 1 | 5.7375 | 51.7637 | 0.000259 | 8.6e-05 |  |  |  |  | 0.000693
Vlisco Helmond BV | B_Industry | 44162 | 1 | 5.6561 | 51.4763 | 0.055832 | 0.29317 |  |  |  |  | 0.014668
Houtbedrijf van Hout BV | B_Industry | 44207 | 1 | 5.7861 | 51.6831 | 0.038 | 0.0009 | 0.00060476 |  | 0.0076322 | 0.009912 | 0.0075 |  |  |  | 0.00135 | 0.0012905
Opstalan BV | B_Industry | 44215 | 1 | 5.1943 | 51.5865 | 0.005 | 0.012122 | 0.000104 |  | 0.00063448 | 0.000824 | 0.001 |  |  |  | 0.0001824 | 0.00017436
Houtindustrie de Keyser BV | B_Industry | 44273 | 1 | 5.4767 | 51.3988 | 0.002155 | 0.015038 | 0.001109 |  | 0.00068082 | 0.001301 | 0.000933 |  |  |  | 6.78e-05 | 6.4812e-05
Supertape BV | B_Industry | 44302 | 1 | 4.6084 | 51.5641 | 0.002988 | 0.47842 | 4.5e-05 |  | 6.9691e-06 | 3e-05 | 8.6e-05
Tetra Pak Moerdijk BV | B_Industry | 44333 | 1 | 4.6022 | 51.6942 |  | 0.25004 |  |  | 0.003854 | 0.011562
Roto Smeets Etten | E_Solvents | 44446 | 1 | 4.6169 | 51.5679 |  | 0.60588
Roto Smeets Etten | B_Industry | 44446 | 1 | 4.6169 | 51.5679 | 0.002651 | 0.0001584 |  |  |  |  | 0.00132
Koninklijke Van Poll Drukkerijen BV | E_Solvents | 44468 | 1 | 4.473 | 51.5575 |  | 0.0108
Chroomlederfabriek Schenkers BV | B_Industry | 44601 | 1 | 5.0782 | 51.5684 | 0.000489 | 0.012157 | 0.002393 |  | 0.00016 | 0.00024 | 0.000191 | 8.9686e-05 | 8.9688e-06 | 5.3808e-06 |  | 2.66e-06
Koninklijke Verenigde Leder BV | B_Industry | 44642 | 1 | 5.1928 | 51.5823 | 0.008014 | 0.065142 | 0.032054 |  |  |  | 0.000641 | 0.0011977 | 0.00011977 | 7.1856e-05 |  | 1.3468e-05
Wienerberger BV Oosterhout | B_Industry | 44702 | 1 | 4.8713 | 51.6242 | 0.011114 | 0.0012456 | 0.0026138 |  |  |  | 0.024722
L.J. Duijs Steenfabriek BV | B_Industry | 44706 | 1 | 5.2081 | 51.738 | 0.012545 | 0.001348 | 0.012749 |  |  |  | 0.028279
Wienerberger BV Esbeek | B_Industry | 44707 | 1 | 5.1422 | 51.4685 | 0.00949 | 0.0011108 | 0.0048896 |  |  |  | 0.020808
Steenfabriek Engels Oeffelt BV | B_Industry | 44709 | 1 | 5.9134 | 51.6893 | 0.009283 | 0.0010992 | 0.007172 |  | 0.0054961 | 0.005974 | 0.021511
Terca Terra Son | B_Industry | 44712 | 1 | 5.4463 | 51.5032 | 0.02052 |  | 0.0067008 |  | 0.00060444 | 0.000657 | 0.014835
Steenfabriek W.van Hapert BV | B_Industry | 44714 | 1 | 5.4176 | 51.4793 | 0.004164 | 0.000356 | 0.004121 |  |  |  | 0.017833
Kon.Stf.Koramic.De Vijf Eiken | B_Industry | 44715 | 1 | 4.8941 | 51.5901 | 0.008555 | 0.0011848 | 0.008919 |  |  |  | 0.029957
Steenfabriek Udenhout BV | B_Industry | 44716 | 1 | 5.1709 | 51.6105 | 0.011661 | 0.001372 | 0.0067994 |  |  |  | 0.025537
Ardagh Glass Dongen BV | B_Industry | 44772 | 1 | 4.9952 | 51.6146 | 1.127 |  | 0.499 |  | 0.038467 | 0.084513 | 0.0035 | 0.673
Saint Gobain Construction Products | B_Industry | 44773 | 1 | 4.6033 | 51.567 | 0.078334 | 0.066564 | 0.023502 | 0.146 | 0.0028015 | 0.0061549 | 0.09976
Lips Bergen op Zoom | C_OtherStationaryComb | 44826 | 1 | 4.3033 | 51.4776 | 0.000743 | 3.4e-05 |  |  |  |  | 0.000285
Lips Bergen op Zoom | B_Industry | 44826 | 1 | 4.3033 | 51.4776 |  | 0.000639
Enia Carpet Nederland BV | B_Industry | 45127 | 1 | 5.057 | 51.5166 | 0.003552 | 0.0006072 |  | 0.001998 |  |  | 0.007374
Bruynzeel Keukens en Kasten BV | B_Industry | 45258 | 1 | 4.3044 | 51.5041 | 0.025013 | 0.026254 | 0.000503 |  | 0.0032326 | 0.004294 | 0.005003 |  |  |  | 0.0009 | 0.00086034
Caligen Europe BV | B_Industry | 45669 | 1 | 4.769 | 51.6084 |  | 0.047
Gebroeders Van Dijk BV | B_Industry | 45694 | 1 | 5.7079 | 51.5685 | 0.011752 | 1.1214 | 0.005244 |  | 0.0021344 | 0.002772 | 0.007242
Lederfabriek C. en A. van Gorp BV | B_Industry | 46643 | 1 | 4.9168 | 51.5952 | 5.1e-05 | 5e-06 | 0.000143 |  | 4e-06 | 6e-06 | 0.000103 | 2.2421e-06 | 2.2422e-07 | 1.3452e-07 |  | 2.8e-07
Nederlandse Philips Bedrijven, Natuurkundig Laboratorium | B_Industry | 47058 | 1 | 5.4595 | 51.4136 |  | 0.004
Philips ETG Acht | B_Industry | 47060 | 1 | 5.4172 | 51.4721 |  | 0.03916 |  | 0.001
Ned.Philips Bedr.. Components | B_Industry | 47062 | 1 | 5.438 | 51.4334 |  | 0.05695
Ned.Philips Bedr..Tcdc.Elcoma | B_Industry | 47063 | 1 | 5.4481 | 51.4514 |  | 0.0482 |  |  | 0.00035679 | 0.00040176 |  |  | 0.00176
Ned.Philips Bedr..Tcdc.Elcoma | C_OtherStationaryComb | 47063 | 1 | 5.4481 | 51.4514 | 0.001632 | 0.0001224 | 0.0122 |  |  |  | 0.018
NV Pnem, Energiedienst Philips | A_PublicPower | 47065 | 1 | 5.4531 | 51.45 | 0.12702 | 0.0033622 | 0.035046 |  | 0.0015648 | 0.0020061 | 0.010835 | 0.0093 | 0.0088 | 0.01 | 1
Philips PMF Nederland BV | B_Industry | 47066 | 1 | 5.4574 | 51.4473 |  | 0.0465
Ned. Philips Bedrijven.P.D.O. | B_Industry | 47068 | 1 | 5.4728 | 51.4408 |  | 0.003
Ned. Philips Bedrijven BV | B_Industry | 47070 | 1 | 5.4574 | 51.4473 |  | 0.007
Philips Corp.Env Energ.Office | B_Industry | 47072 | 1 | 5.4481 | 51.4514 |  | 0.013
ACZ de Carbonisation G.A. | B_Industry | 51001 | 1 | 3.8453 | 51.2825 | 0.3172 | 0.62532 | 0.4583 | 0.002252 | 0.02076 | 0.02768 | 0.11467 |  |  |  |  | 0.69391
ACZ de Carbonisation G.A. | D_Fugitive | 51001 | 1 | 3.8453 | 51.2825 |  | 0.19439 |  |  | 0.041742 | 0.10436
Eastman Chemical Middelburg BV | B_Industry | 51101 | 1 | 3.644 | 51.4955 | 0.02476 | 0.27496 |  |  | 0.00036 | 0.0036 | 0.006432 |  |  |  | 0.028486 | 0.027243
Rosier Nederland BV | B_Industry | 51102 | 1 | 3.8 | 51.2221 | 0.012972 | 0.0015668 | 9e-06 | 0.011096 | 0.037184 | 0.10937 | 0.006645
Dow Benelux BV .Hoek. | B_Industry | 51104 | 1 | 3.7827 | 51.3431 | 3.8015 | 5.0779 | 0.18998 | 0.037141 | 0.052656 | 0.081202 | 2.0526 | 0.00063278 | 6.328e-05 | 3.7965e-05 |  | 0.0026148
YARA Sluiskil BV | B_Industry | 51105 | 1 | 3.8503 | 51.2785 | 3.821 | 0.028491 | 0.45474 | 0.8656 | 0.53522 | 0.76919 | 0.063169 | 0.00031377 | 3.1377e-05 | 1.8825e-05 |  | 5.9559e-05
Hoechst Holland BV | B_Industry | 51106 | 1 | 3.6897 | 51.4531 | 0.23603 | 0.74008 | 0.89638 |  | 0.39782 | 0.44386 | 5.5303 | 0.00021188 | 2.1189e-05 | 1.2712e-05 |  | 0.02052
ARKEMA Vlissingen BV | B_Industry | 51107 | 1 | 3.6899 | 51.4532 | 0.002661 | 0.59043 | 3.6e-05 |  | 1.7435e-05 | 2.4e-05 | 0.000187 |  |  |  |  | 1.904e-06
ICL.IP Terneuzen BV | B_Industry | 51404 | 1 | 3.8369 | 51.3011 |  | 0.044919
Zeeland Refinery N.V. | B_Industry | 51501 | 1 | 3.7272 | 51.4465 | 1.5251 | 0.079826 | 10.2788 |  | 0.16137 | 0.18131 | 0.26203 | 0.06775 | 0.015775 | 0.0040647 |  | 0.0024848
Zeeland Refinery N.V. | D_Fugitive | 51501 | 1 | 3.7272 | 51.4465 |  | 0.54744 |  | 0.007973 | 0.0043645 | 0.004366 | [5 empty] | 0.00031385
Ovet Terminal Massagoedhaven.Terneuzen | B_Industry | 51510 | 1 | 3.8347 | 51.3143 |  |  |  |  | 0.00042887 | 0.003299
Verbrugge Terminals BV | B_Industry | 51511 | 1 | 3.83 | 51.3169 |  |  |  |  | 0.0018307 | 0.014082
Independent Brewing Industry Supplies .IBIS. BV | B_Industry | 52401 | 1 | 4.0179 | 51.3636 | 0.16234 | 0.001376 |  |  | 0.0041104 | 0.02403 | 0.010536
Cargill Benelux BV | B_Industry | 52612 | 1 | 3.8028 | 51.2367 | 0.2717 | 0.013624 |  |  | 0.01502 | 0.093878 | 0.12454
Machinefabriek Padmos.Bruinisse BV | B_Industry | 53013 | 1 | 4.0981 | 51.6645 |  | 0.002459 | [9 empty] | 0.00052104
R.Maaskant en Zn BV | B_Industry | 53014 | 1 | 4.099 | 51.6647 |  | 8e-06 | [9 empty] | 2.8832e-05
Apparaten en Ketelfabr.Akf | B_Industry | 53025 | 1 | 3.8974 | 51.5183 |  | 0.001688 |  | 0.000645 | 0.0012779 | 0.0038336 | [5 empty] | 0.0028158
Koninklijke Maatschappij De Schelde BV | B_Industry | 53086 | 1 | 3.582 | 51.4455 |  | 0.092321 |  |  | 0.012087 | 0.036261
Zeeuws Vlaamse Gieterij BV | B_Industry | 53502 | 1 | 3.8013 | 51.2149 | 0.000381 | 0.0055346 | 3e-05 | 5.6e-05 | 5.0439e-05 | 0.000247 | 0.001011 |  |  |  |  | 5.4685e-05
Zeeland Aluminium Company NV .Zalco. | B_Industry | 53504 | 1 | 3.7032 | 51.4596 | 0.038469 | 0.0036854 | 2.0604 |  | 0.24658 | 0.33779 | 21.5499 |  |  |  |  | 0.4348
DE VITRITE FABRIEK | B_Industry | 53802 | 1 | 3.6425 | 51.4943 | 0.073317 | 0.0044006 | 0.21024 |  | 0.00026462 | 0.002516 | 0.0019255
EPZ NV .Conventional Operations. | A_PublicPower | 54001 | 1 | 3.7162 | 51.4341 | 3.6418 | 0.013592 | 0.78114 |  | 0.081657 | 0.10469 | 0.000406 | 0.073282 | 0.0008375 | 9.3172e-05 |  | 0.00258
EPZ NV .Conventional Operations. | B_Industry | 54001 | 1 | 3.7162 | 51.4341 |  |  |  |  | 5.1855e-05 | 0.000552
Linex.Nederland BV | B_Industry | 54203 | 1 | 3.9935 | 51.2412 | 0.0225 | 0.00069 | 0.00045 |  | 0.028987 | 0.04275 | 0.0045 |  |  |  | 0.00081 | 0.00077431
Pelt en Hooykaas BV .Vlissingen. | B_Industry | 54722 | 1 | 3.7007 | 51.4515 | 0.012096 | 0.0011616 | 0.004838 |  | 0.00047455 | 0.003547 | 0.002419 |  |  |  | 0.000121 | 1.5005e-05
Engelhard Terneuzen BV | B_Industry | 54808 | 1 | 3.8401 | 51.2996 | 0.11 | 0.00288 |  |  | 0.0009792 | 0.001088 | 0.0344
Cruson Coating BV | B_Industry | 54810 | 1 | 3.5726 | 51.3933 | 0.000252 | 0.0016868 |  |  |  |  | 0.000128
PPG Coatings | B_Industry | 61213 | 1 | 5.4131 | 51.8842 | 0.000698 | 0.063249 |  |  |  |  | 0.000184
N.V. Organon | B_Industry | 61302 | 1 | 5.9717 | 52.2257 | 0.000731 | 0.10659 |  |  |  |  | 0.001948
Turco Produkten BV Pennwalt | B_Industry | 61320 | 1 | 5.6562 | 52.0309 |  | 0.000813
BASF Nederland BV | B_Industry | 61402 | 1 | 5.981 | 52.1969 |  | 0.076066 |  |  | 8.8807e-07 | 1e-06 |  | 0.001
BASF Nederland BV | C_OtherStationaryComb | 61402 | 1 | 5.981 | 52.1969 | 0.0032871 | 0.00033714 | 0.014527 |  | 0.0010976 | 0.0016465 | 0.0013277 | 0.00061526 | 6.1528e-05 | 3.6913e-05 |  | 1.888e-05
Kemira ChemSolutions BV | B_Industry | 61405 | 1 | 5.4163 | 51.8843 | 0.0050174 | 0.016381 | 2.8e-05 |  | 0.0054961 | 0.009039 | 0.003543
Teijin Aramid BV Research Institute | B_Industry | 61422 | 1 | 5.9343 | 51.9857 | 0.018694 | 0.001724 | 0.00068 |  |  |  | 0.0072768
BASF Nederland BV | B_Industry | 61423 | 1 | 5.9123 | 51.9772 |  | 0.0362 |  | 0.015
De Kleef BV | B_Industry | 61424 | 1 | 5.9424 | 51.9674 | 0.19974 | 0.60602 |  | 0.00324 |  |  | 0.015455
Enka BV | B_Industry | 61425 | 1 | 5.6808 | 52.0223 | 0.16676 | 0.016364 |  | 0.00017 |  |  | 0.002966
Givaudan Nederland BV .Barneveld. | B_Industry | 61436 | 1 | 5.5777 | 52.1681 | 0.001908 | 0.20542 |  |  |  |  | 0.004321 |  |  |  |  | 0.040664
Shell Nederland Verkoopmaatschappij BV .Arnhem. | B_Industry | 61512 | 1 | 5.9389 | 51.9733 |  | 0.082709
Gasunie .Zweekhorst. | B_Industry | 61517 | 1 | 6.0839 | 51.9649 | 0.002295 | 0.0002864 |  |  |  |  | 0.003427
FrieslandCampina Butter .Lochem. | B_Industry | 62009 | 1 | 6.427 | 52.1654 | 0.03852 | 0.0026988 |  |  | 0.070802 | 0.24554 | 0.012084
FrieslandCampina Domo .Borculo. | B_Industry | 62025 | 1 | 6.5289 | 52.1195 | 0.17898 | 0.001273 |  |  | 0.047706 | 0.16544 | 0.0038692
SVZ International BV .Dodewaard. | B_Industry | 62502 | 1 | 5.6896 | 51.9014 | 0.006896 | 0.000122 | 0.0242 |  | 0.0024213 | 0.003632 | 0.000144 | 0.0013572 | 0.00013573 | 8.1429e-05 |  | 6.832e-06
H.J. Heinz Holding BV | B_Industry | 62509 | 1 | 5.8542 | 51.9139 | 0.00312 | 0.000144 |  |  |  |  | 0.0012
Schouten Industries BV | B_Industry | 62654 | 1 | 5.0505 | 51.7993 |  |  |  |  | 0.001587 | 0.001787
Schouten Industries BV | C_OtherStationaryComb | 62654 | 1 | 5.0505 | 51.7993 | 0.014642 | 0.000126 | 0.032343 |  | 0.00097257 | 0.001702 | 0.000679 | 0.0011914 | 1.3616e-05 | 1.5148e-06 |  | 2.4247e-05
Co.peratieve Op. en Overslagvereniging Combinatie Deventer Lochem .Kwinkweerd. | B_Industry | 62655 | 1 | 6.4051 | 52.1679 |  |  |  |  | 0.0018715 | 0.014396
Niers Vleeswarenfabriek BV | B_Industry | 62827 | 1 | 5.9921 | 52.3464 |  | 0.00147 |  |  | 0.0001696 | 0.00106 | 0.00075
Homburg Chemicals BV | B_Industry | 62833 | 1 | 6.0958 | 52.2066 |  | 0.0003
Aurubis Netherlands BV | B_Industry | 63012 | 1 | 6.2076 | 52.1591 | 0.008976 | 0.025521 |  |  | 0.0099294 | 0.014832 | 0.012507 |  | 0.08888 |  |  | 0.0083493
Hegin Metal Finishing BV | B_Industry | 63168 | 1 | 6.0431 | 52.3969 |  | 0.0005
NXP Semiconductors Netherlands BV | B_Industry | 63291 | 1 | 5.8186 | 51.8269 | 0.003 | 0.0596 |  |  |  |  | 0.0096
Weweler Nederland BV | B_Industry | 63347 | 1 | 5.9822 | 52.1909 | 0.001214 | 0.025097 |  |  | 9.1084e-05 | 0.000251 | 0.000962 |  |  |  |  | 0.066738
Scheepswerf Hendriks Dodewaard | B_Industry | 63357 | 1 | 5.6369 | 51.9041 |  |  |  |  | 0.00025233 | 0.000757
Scheepswerf Vahali | B_Industry | 63360 | 1 | 5.9934 | 51.8811 |  | 0.00025 |  |  | 0.00018667 | 0.00056
Bodewes Binnenvaart BV | B_Industry | 63363 | 1 | 6.0495 | 51.8686 |  | 0.002726 |  |  | 2.5333e-05 | 7.6e-05
Scheepswerf Gelria BV | B_Industry | 63365 | 1 | 5.824 | 51.8478 |  | 0.0054
HMI Logam BV | B_Industry | 63502 | 1 | 5.9322 | 51.9737 | 0.020505 | 0.0050072 | 0.50534 |  | 0.0020189 | 0.0027655 | 0.4254 | 0.22692 | 0.0044
Gieterij Doesburg BV | B_Industry | 63504 | 1 | 6.1322 | 52.0106 | 0.006955 | 0.055298 |  | 0.000415 | 0.00077921 | 0.0038158 | 0.030161 |  |  |  |  | 0.022692
Nannoka Vulcanus Industries BV | B_Industry | 63505 | 1 | 6.2568 | 51.9853 | 0.008832 | 0.15929 | 0.005796 |  | 0.00070628 | 0.0034587 | 1.4419 | 0.09672
Gieterij Neede BV | B_Industry | 63507 | 1 | 6.5881 | 52.148 |  | 0.010419 | 0.005066 |  | 0.00012436 | 0.000609 | 0.19484
Nijmeegsche IJzergieterij BV | B_Industry | 63508 | 1 | 5.8104 | 51.8466 | 0.003648 | 0.035982 | 0.01728 | 0.000523 | 0.00092554 | 0.0045324 | 0.30684 | 0.02139
Lovink Technocast BV | B_Industry | 63509 | 1 | 6.3763 | 51.921 |  | 0.065268 |  | 0.000196 | 0.0040965 | 0.020061 | 0.033823 | 0.308 | 0.0026
Remeha Fabrieken BV | B_Industry | 63518 | 1 | 5.9808 | 52.1956 |  | 0.020209 |  | 0.000342 | 0.0042389 | 0.011681 | 0.018521
Sapa Profiles NL BV .Harderwijk. | B_Industry | 63601 | 1 | 5.638 | 52.3581 | 0.005613 | 0.003869 |  |  | 7.519e-05 | 0.000103 | 0.00923
Voorheen Firma Vinke en Winkel BV | C_OtherStationaryComb | 63631 | 1 | 6.0648 | 52.4758 | 7e-06 | [5 empty] | 1.6e-05
Ferro Techniek BV | B_Industry | 63665 | 1 | 6.3547 | 51.932 | 0.007746 | 0.0001464 |  |  |  |  | 0.003936
Galviron | B_Industry | 63710 | 1 | 5.987 | 52.3004 | 2.4e-05 | 0.000101 |  |  |  |  | 1.2e-05
Tulp.Bijl BV | C_OtherStationaryComb | 63849 | 1 | 5.6369 | 52.0345 | 0.002307 |  | 0.000971 |  |  |  | 0.004941
Tulp.Bijl BV | B_Industry | 63849 | 1 | 5.6369 | 52.0345 |  | 0.00066515 |  |  | 1.7761e-06 | 2e-06 |  |  |  |  | 1.354e-05 | 5.0775e-06
Vaassen Aluminium BV | B_Industry | 63858 | 1 | 5.9666 | 52.2871 |  | 0.601
GDF SUEZ Centrale Gelderland | B_Industry | 64001 | 1 | 5.8294 | 51.8569 |  |  |  |  | 8.3983e-05 | 0.000894
GDF SUEZ Centrale Gelderland | A_PublicPower | 64001 | 1 | 5.8294 | 51.8569 | 13.5819 | 0.022418 | 6.6577 |  | 0.24125 | 0.30926 | 0.44612 | 0.21636 | 0.0024849 | 0.00028316 |  | 0.004297
AVR Afvalverwerking BV .Duiven. | A_PublicPower | 64004 | 1 | 6.0009 | 51.9715 | 0.30205 | 0.008927 | 0.2297 |  | 0.010109 | 0.010109 | 0.18049 | 0.009394 | 0.001582 | 0.030395 | 4
ARN BV | A_PublicPower | 64005 | 1 | 5.795 | 51.8473 | 0.1743 | 0.002365 | 0.06557 |  | 0.0090524 | 0.0090524 | 0.010043 | 0.114 | 0.006 | 0.006 | 3
Berendsen Textiel Service .Apeldoorn. | B_Industry | 64103 | 1 | 5.9776 | 52.1822 |  | 0.012717
KTV NV | B_Industry | 64126 | 1 | 6.6421 | 52.1066 | 0.00842 | 0.058043 |  |  |  |  | 0.00196 |  |  |  |  | 3.095e-07
Houtindustrie E. Krepel BV | B_Industry | 64272 | 1 | 6.0763 | 52.1676 | 0.00020891 | 0.042898 | 3.2696e-05 |  | 7.1e-05 | 0.000213 |  | 8.82e-05 | 1.008e-06 | 1.1214e-07
Favini BV .Apeldoorn. | B_Industry | 64302 | 1 | 5.9432 | 52.1988 | 0.01808 | 0.0009056 |  |  |  |  | 0.006784
Papierfabriek Doetinchem BV | B_Industry | 64304 | 1 | 6.2935 | 51.9612 | 0.062105 | 0.0041936 |  |  |  |  | 0.077141
Sappi Nijmegen BV | B_Industry | 64308 | 1 | 5.8212 | 51.8447 | 0.13192 | 0.00059431 |  |  |  |  | 0.001501
SCA Packaging De Hoop BV | B_Industry | 64335 | 1 | 6.0553 | 52.0986 | 0.19428 | 0.01836 |  |  |  |  | 0.28393
Smurfit Lona Verpakking BV | B_Industry | 64338 | 1 | 6.6168 | 52.1401 | 0.001601
Mayr.Melnhof Eerbeek BV | B_Industry | 64345 | 1 | 6.064 | 52.1049 | 0.17888 | 0.0020576 |  |  |  |  | 0.010658
Stora Enso | B_Industry | 64353 | 1 | 6.0762 | 52.4526 | 0.11323 | 0.0069368 |  |  |  |  | 0.019678
Norske Skog Parenco BV | B_Industry | 64360 | 1 | 5.7289 | 51.9709 | 0.4377 | 0.0098741 | 0.015999 |  | 0.0059632 | 0.008 | 0.027355 | 0.0006321 | 7.224e-06 | 8.0367e-07 |  | 8.6887e-05
Koninklijke Hulshof.s Verenigde Fabrieken BV | B_Industry | 64601 | 1 | 6.575 | 51.9877 | 0.000339 | 0.14562 |  |  | 8.5333e-05 | 0.000256 | 0.000905
Recticel BV .Kesteren. | B_Industry | 64633 | 1 | 5.5883 | 51.9335 | 0.00108 | 0.36607
Steenfabriek De Rijswaard BV | B_Industry | 64701 | 1 | 5.1435 | 51.7698 | 0.024145 | 0.0026588 | 0.021246 |  |  |  | 0.054031
Steenfabriek Huissenswaard | B_Industry | 64703 | 1 | 5.9851 | 51.9133 | 0.040957 | 0.002642 | 0.038255 |  |  |  | 0.066007
Steenfabriek De Waalwaard BV | B_Industry | 64710 | 1 | 5.6688 | 51.9004 | 0.0132 | 0.0012876 | 0.00674 |  |  |  | 0.030558
Steenfabriek Druten BV | B_Industry | 64712 | 1 | 5.5937 | 51.8968 | 0.0171 | 0.0018872 | 0.008092 |  | 5.52e-06 | 6e-06 | 0.036618
Wienerberger Steenfabriek Schipperswaard | B_Industry | 64713 | 1 | 5.4784 | 51.8929 | 0.017699 | 0.0017944 | 0.017821 |  |  |  | 0.040561
Wienerberger Steenfabriek Erlecom | B_Industry | 64715 | 1 | 5.9636 | 51.8516 | 0.028032 | 0.0027908 | 0.020163 |  |  |  | 0.06457
Rodruza Steenfabriek de Zandberg | B_Industry | 64718 | 1 | 5.9707 | 51.8583 | 0.013626 | 0.0014544 | 0.0092106 |  |  |  | 0.030768
Wienerberger Steenfabriek Haaften | B_Industry | 64719 | 1 | 5.1904 | 51.8194 | 0.035417 | 0.003504 | 0.019479 |  |  |  | 0.081722
Wienerberger Steenfabriek Heteren | B_Industry | 64725 | 1 | 5.7449 | 51.9695 | 0.011608 | 0.0012552 | 0.0059336 |  |  |  | 0.026113
Terca Baksteen BV .Hurwenen. | B_Industry | 64728 | 1 | 5.3221 | 51.8173 | 0.020485 | 0.0019324 | 0.009262 |  | 1.38e-05 | 1.5e-05 | 0.043743
Vlamovensteenfabriek De Koppenwaard BV | B_Industry | 64732 | 1 | 6.014 | 51.996 | 0.00476 | 0.0003456 | 0.003385 |  | 9.2e-06 | 1e-05 | 0.016152
AGC Flat Glass Nederland BV | B_Industry | 64735 | 1 | 5.4445 | 51.9123 | 1.0955 | 0.00346 | 1.0271 | 2.7e-05 | 0.027034 | 0.059394 | 0.020498
Terca, Fabriek Ochten | B_Industry | 64738 | 1 | 5.577 | 51.9134 | 0.015674 | 0.0014684 | 0.012037 |  |  |  | 0.036683
Wienerberger Steenfabriek Doorwerth | B_Industry | 64739 | 1 | 5.7811 | 51.9633 | 0.006113 | 0.0007644 | 0.005668 |  |  |  | 0.0225
Wienerberger Steenfabriek de Wolfswaard | B_Industry | 64740 | 1 | 5.6572 | 51.952 | 0.018945 | 0.00245 | 0.021273 |  | 1.84e-06 | 2e-06 | 0.03956
Wienerberger Steenfabriek Kijfwaard Oost | B_Industry | 64741 | 1 | 6.0582 | 51.8751 | 0.021276 | 0.0022696 | 0.022103 |  |  |  | 0.04806
Rodruza Steenfabriek Rossum BV | B_Industry | 64744 | 1 | 5.3405 | 51.7949 | 0.02402 | 0.0026808 | 0.026508 |  |  |  | 0.053488
Wienerberger Roodvoet BV | B_Industry | 64745 | 1 | 5.3716 | 51.9683 | 0.005813 | 0.001004 | 0.008424 |  |  |  | 0.017416
Wienerberger BV .Spijk. | B_Industry | 64746 | 1 | 6.1116 | 51.8513 | 0.065489 | 0.0067732 | 0.044455 |  |  |  | 0.14927
Waalsteenfabriek De Bylandt BV | B_Industry | 64749 | 1 | 6.0736 | 51.8661 | 0.026106 | 0.0027192 | 0.017821 |  |  |  | 0.059361
Teewen BV .Vuren. | B_Industry | 64752 | 1 | 5.0459 | 51.821 | 0.014653 | 0.0014308 | 0.005945 |  |  |  | 0.033915
Steenfabriek De Vlijt BV | B_Industry | 64756 | 1 | 6.6914 | 51.9629 | 0.010413 | 0.0010908 | 0.0084002 |  | 0.0042292 | 0.004597 | 0.023641
Wienerberger Steenfabriek Zennewijnen | B_Industry | 64759 | 1 | 5.4181 | 51.8651 | 0.015847 | 0.00154 | 0.014553 |  |  |  | 0.035516
Annevelink Meubelfabriek BV | B_Industry | 65214 | 1 | 6.1473 | 52.0946 | 0.003493 | 0.0085836 | 0.00014 |  | 0.0022854 | 0.005482 | 0.000699 |  |  |  | 0.0001254 | 0.00011987
Xella Nederland BV | B_Industry | 65701 | 1 | 5.0591 | 51.8244 | 0.001 | 0.0001568 |  |  | 0.00087346 | 0.001919 | 0.000507
Steenfabriek VOGELENSANGH | B_Industry | 65735 | 1 | 5.6756 | 51.8911 | 0.004639 | 0.0003956 | 0.009046 |  | 0.00086031 | 0.001089 | 0.002048 | 0.0007623 | 8.712e-06 | 9.6921e-07 |  | 3.156e-05
Asfalt Centrale .AC. Harderwijk | B_Industry | 65738 | 1 | 5.6222 | 52.3558 | 0.0089033 | 0.0005616 | 0.009984 |  | 0.0018022 | 0.005632 | 0.0007488 |  |  |  |  | 0.00010807
Wienerberger Steenfabriek Kijfwaard West | B_Industry | 65777 | 1 | 6.0426 | 51.8768 | 0.017974 | 0.0019064 | 0.0097964 |  |  |  | 0.040672
Winterswijksche Steen. en Kalkgroeve Ankerpoort B.V | B_Industry | 66001 | 1 | 6.7775 | 51.9681 | 0.034178 |  | 0.029732 |  | 0.0078602 | 0.024559 | 0.095533 | 0.002784
Bruil infra bv | B_Industry | 66002 | 1 | 5.659 | 51.9621 | 0.0017396 | 0.000117 | 0.003511 |  | 0.00072576 | 0.002268 | 0.000468 |  |  |  |  | 6.552e-06
Kalkzandsteenindustrie Loevestein BV | B_Industry | 66003 | 1 | 5.0609 | 51.8254 | 0.01 | 0.0002552 |  |  | 1.2e-05 | 0.0001 | 0.001163
Elementis Specialties Netherlands BV | B_Industry | 71102 | 1 | 6.6797 | 52.258 | 0.00594 | 0.10303 | 0.0020266 | 0.001405 | 0.0018545 | 0.0022254 | 0.003501 | 0.377 |  | 0.00044
Akzo Nobel Functional Chemicals | B_Industry | 71103 | 1 | 6.1718 | 52.2416 | 0.00234 | 0.10874 |  |  | 1.7025e-05 | 2.8e-05 | 0.0009
Akzo Nobel Chemicals BV .Hengelo. | B_Industry | 71105 | 1 | 6.7949 | 52.2477 | 0.60842 | 0.015708 | 0.32688 |  | 0.064922 | 0.10807 | 0.11639 | 0.0029386 | 0.00011458 | 0.22646 |  | 0.00012942
Gasunie .Vilsteren.Ommen. | B_Industry | 71514 | 1 | 6.3613 | 52.4954 | 0.24412 | 0.083206 |  |  |  |  | 0.49456
Shell Nederland Verkoopmaatschappij BV .Zwolle. | B_Industry | 71517 | 1 | 6.0792 | 52.5192 |  | 0.087764
Coberco Dairies | B_Industry | 72018 | 1 | 6.1777 | 52.2456 | 0.006405 | 0.0001576 |  |  |  |  | 0.00057
Kaasfabriek Salland | B_Industry | 72026 | 1 | 6.4957 | 52.2362 | 0.0003 | 0.0001 |  |  |  |  | 0.0008
Friesland Dairy Foods .Tuk. | B_Industry | 72035 | 1 | 6.0996 | 52.7931 |  |  |  |  | 3.2585e-05 | 0.000113
Friesland Coberco Butter Products, Zwolle | B_Industry | 72037 | 1 | 6.0725 | 52.521 | 0.014436 | 0.0009656 |  |  | 0.025911 | 0.089856 | 0.006117
Grolsche Bierbrouwerij Nederland BV | B_Industry | 72406 | 1 | 6.8908 | 52.2325 | 0.008824 | 0.00052862 |  |  |  |  | 0.0039292
Hendrix Voeders BV .Zwolle. | B_Industry | 72621 | 1 | 6.0589 | 52.5164 | 0.00068 | 1.64e-05 | 1e-05 |  | 0.0048496 | 0.03031 | 2e-05
Co.peratie Lelyland | B_Industry | 72640 | 1 | 5.745 | 52.7044 |  | 2e-06 |  |  | 4.4404e-05 | 5e-05
Co.peratie Lelyland | C_OtherStationaryComb | 72640 | 1 | 5.745 | 52.7044 | 0.000107 |  | 7.7e-05 |  |  |  | 7e-06
Avebe B.A. Lok..Onder Ons. | B_Industry | 72643 | 1 | 6.6291 | 52.6512 | 0.009607 | 0.002292 | 0.16132 | 0.14818 | 0.010051 | 0.062821 | 0.020088
Auping BV | B_Industry | 73062 | 1 | 6.1573 | 52.2743 | 0.000222 | 0.22116 | 2e-06 |  | 0.001977 | 0.005931 | 5.6e-05 |  |  |  |  | 0.0003979
Bomefa Groep BV | B_Industry | 73065 | 1 | 5.8918 | 52.5647 | 7.9e-05 | 0.0098164 | 1e-06 |  | 1.0518e-07 | 1e-06 | 4e-05 |  |  |  |  | 0.00015512
Koninklijke Machinefabriek Stork BV | B_Industry | 73174 | 1 | 6.7896 | 52.2602 | 0.0059182 | 0.000195
Wartsila NSD Nederland BV | B_Industry | 73175 | 1 | 6.0868 | 52.5069 | 0.008 | 0.036054 | 0.031104 |  | 0.00229 | 0.00687 | 0.008448 |  |  |  | 0.0001152 | 0.0025122
Rossmark.Van Wijk en Boerma BV | B_Industry | 73199 | 1 | 6.6735 | 52.3478 |  | 0.005661 |  |  | 0.00036267 | 0.001088
Nefit Industrial BV | B_Industry | 73502 | 1 | 6.1791 | 52.2448 | 0.006304 | 0.031733 | 0.006653 | 0.000942 | 0.00087492 | 0.0042845 | 0.054955 |  |  |  |  | 0.0016167
Aluminium Hardenberg BV | B_Industry | 73508 | 1 | 6.637 | 52.5579 | 0.010548 | 0.005858 | 0.076766 |  | 0.010734 | 0.014705 | 0.15 | 0.008 | 0.00076 | 1.6e-05 | 0.06 | 0.017178
Brugman Radiatorenfabriek BV | B_Industry | 73605 | 1 | 6.7876 | 52.405 | 0.001149 | 0.0070188 | 9e-06 |  | 2.1773e-06 | 6e-06 | 0.000621 |  |  |  |  | 0.0042349
Galvanische Industrie Wolthuis BV | B_Industry | 73621 | 1 | 6.6395 | 52.3687 |  | 0.003991
Jansen Chroom BV | B_Industry | 73624 | 1 | 6.9225 | 52.2266 |  | 0.003381
Verzinkerij Kampen BV .Zwolseweg. | B_Industry | 73629 | 1 | 5.934 | 52.5542 | 0.000212 | 4.24e-05 |  |  | 0.00016584 | 0.000457 | 0.000339
DMI Europe BV .Botterweg. | B_Industry | 73631 | 1 | 6.0555 | 52.5172 |  | 0.000647 | [9 empty] | 0.0023584
Faget BV | B_Industry | 73641 | 1 | 6.1039 | 52.8003 | 7.2e-05 | 0.003046 |  |  | 6.6667e-07 | 2e-06
Howden Netherlands BV | B_Industry | 73841 | 1 | 6.7904 | 52.2624 |  | 0.0108
Epon Gasturbine Centrale Hengelo NV | A_PublicPower | 74002 | 1 | 6.7789 | 52.2732 | 0.024 | 0.0010952 |  |  |  |  | 0.002738
GDF SUEZ Centrale Harculo | A_PublicPower | 74003 | 1 | 6.1079 | 52.47 | 2.465 | 0.018722 |  |  |  |  | 0.046805
Essent WKC Enschede | A_PublicPower | 74005 | 1 | 6.8286 | 52.215 | 0.60031 | 0.0011296 |  |  |  |  | 0.002824
Ten Cate Protect BV | B_Industry | 74120 | 1 | 6.4714 | 52.3704 |  |  |  |  | 0.0003 | 0.0009
Ten Cate Advanced Textiles B.V. | B_Industry | 74123 | 1 | 6.4714 | 52.3704 | 0.07014 | 0.00020855 |  |  |  |  | 0.00066119
Texoprint Holland BV | B_Industry | 74145 | 1 | 6.8047 | 52.2061 | 0.007634 | 1.2613 |  |  |  |  | 0.002256
J.B. Hatefa BV | B_Industry | 74150 | 1 | 6.7217 | 52.1529 |  | 0.01
Ten Cate Technical Fabrics BV .PC Stamstraat. | B_Industry | 74154 | 1 | 6.4796 | 52.357 | 0.006168 | 0.002144 |  | 0.000342 |  |  | 0.0013
Twentse Textiel Veredeling BV | B_Industry | 74158 | 1 | 6.5956 | 52.3623 | 0.00354 | 0.0001708 | 0.04032 |  | 0.00143 | 0.002145 | 0.000645
Timmerfabriek Groothuis en Zn | B_Industry | 74215 | 1 | 6.7068 | 52.3812 |  | 0.00456
De Groot Vroomshoop BV | B_Industry | 74294 | 1 | 6.5633 | 52.4541 |  | 0.01456 |  |  | 0.001644 | 0.004932
Novo Behang BV | B_Industry | 74315 | 1 | 6.7223 | 52.1547 |  | 0.015
Roto Smeets Deventer | E_Solvents | 74419 | 1 | 6.1726 | 52.2515 |  | 0.40201
Roto Smeets Deventer | B_Industry | 74419 | 1 | 6.1726 | 52.2515 | 0.00255 |  | 3.8e-05 |  | 8.6667e-06 | 2.6e-05 | 7.8e-05
Apollo Vredestein BV | B_Industry | 74604 | 1 | 6.8421 | 52.229 | 0.011498 | 0.24216 | 2e-09 |  |  |  | 0.001438
Boekelo Folien BV | B_Industry | 74625 | 1 | 6.8075 | 52.2097 | 0.00255 | 0.4765
Wavin Diensten BV | B_Industry | 74634 | 1 | 6.6268 | 52.5681 | 0.000952 | 0.61618 |  |  | 0.00017934 | 0.000772 | 0.002342
Boral Industrie BV, Stf. Markelo | B_Industry | 74704 | 1 | 6.5325 | 52.2886 | 0.007544 | 0.000754 | 0.0094442 |  | 9.2e-07 | 1e-06 | 0.017077
Asfalt Centrale Twente V.O.F. | B_Industry | 74758 | 1 | 6.8486 | 52.229 | 0.001152 | 8.64e-05 |  |  | 0.000224 | 0.0007 | 0.000468
NJI Group BV | B_Industry | 75104 | 1 | 6.5067 | 52.3128 |  |  |  |  | 3.3333e-07 | 1e-06
Houtbewerking Toering BV | C_OtherStationaryComb | 75229 | 1 | 6.6812 | 52.612 | 0.003 |  |  |  | 0.00069608 | 0.000904
Nam Loc..Schoonebeek Evi.Rov. | D_Fugitive | 81001 | 1 | 6.8837 | 52.6819 |  | 0.40608
Nam Loc..Schoonebeek Evi.Rov. | B_Industry | 81001 | 1 | 6.8837 | 52.6819 | 0.015785 |  | 0.051563 |  |  |  | 0.001927
Nam Locatie .Wki Schoonebeek. | B_Industry | 81004 | 1 | 6.91 | 52.6684 | 0.216 |  | 0.63936
NAM .Ms.20 Schoonebeek. | B_Industry | 81011 | 1 | 6.8679 | 52.6755 | 0.0624 | 0.0042756 | 0.020342 |  | 0.020342 | 0.020342 | 0.10608
Textar Nederland BV | B_Industry | 81102 | 1 | 7.0156 | 52.7225 | 0.000564 | 0.44845 | 0.00274 |  | 0.00043755 | 0.0009649 | 0.00022 | 0.075123 | 1.0239e-05 | 6.1431e-06 |  | 3.08e-06
Cabot Norit Activated Carbon .Klazienaveen. | B_Industry | 81103 | 1 | 6.9985 | 52.7295 | 0.1878 | 0.02537 | 0.43978 |  | 0.23064 | 0.25731 | 0.073663 |  |  |  | 0.008766 | 0.0083797
Diolen Industrial Fibers BV | B_Industry | 81105 | 1 | 6.9077 | 52.7761 | 0.71684 | 0.26878 | 2e-06 |  | 1.28e-06 | 2e-06 | 0.012692
FrieslandCampina Domo .Beilen. | B_Industry | 82002 | 1 | 6.5206 | 52.8566 | 0.073001 | 0.010981 |  |  | 0.014577 | 0.05055 | 0.10826
Avebe u.a. .Gasselternijveen. | B_Industry | 82603 | 1 | 6.8689 | 52.9901 | 0.04444 | 0.001513 | 0.011999 |  | 0.011546 | 0.072164 | 0.023352
Co.peratieve Grasdrogerij Ruinerwold | B_Industry | 82608 | 1 | 6.2709 | 52.7344 | 0.070183 |  | 0.053 |  | 0.0054054 | 0.033784
Metaal Vries BV | B_Industry | 83079 | 1 | 6.6273 | 53.08 | 0.000642 | 0.0012 |  |  | 2.9031e-05 | 8e-05 | [5 empty] | 0.00063664
Thomassen en Dryver.Verblifa NV .Deventer, Zweedsestraat. | B_Industry | 83086 | 1 | 6.4848 | 52.73 | 0.005655 | 0.37444 |  |  |  |  | 0.000399
VDL Wientjes Emmen BV | B_Industry | 83099 | 1 | 6.9299 | 52.7601 | 0.000382 | 0.11813 |  |  |  |  | 0.00102
Rademakers Gieterij BV | B_Industry | 83501 | 1 | 6.9679 | 52.7205 |  | 0.063028 | 0.024804 | 0.000456 | 0.00094425 | 0.004624 | 1.2484 |  |  |  |  | 0.022
Forbo.Novilon BV | B_Industry | 84101 | 1 | 6.7319 | 52.6672 | 0.004914 | 0.39917 |  |  |  |  | 0.001104
Danisco Flexible Envi BV | E_Solvents | 84602 | 1 | 6.5729 | 53.0053 |  | 1.0332
Danisco Flexible Envi BV | B_Industry | 84602 | 1 | 6.5729 | 53.0053 | 0.000753 | 4.48e-05 |  |  |  |  | 0.000376
Gasunie Compressorstation .Oldeboorn Fr. | B_Industry | 91505 | 1 | 5.8951 | 53.0585 | 0.00062 | 0.000868 |  |  |  |  | 0.003472
Hochwald Nederland BV | B_Industry | 92004 | 1 | 5.5119 | 53.0623 | 0.00301 | 0.00036 |  |  |  |  | 0.0009
Phoenix BV | B_Industry | 92008 | 1 | 5.7805 | 52.9476 | 0.007951 | 0.0025 |  |  | 0.0047821 | 0.016584 | 0.011449
Friesland Dairy Foods .Warga. | B_Industry | 92010 | 1 | 5.8451 | 53.1546 | 0.002211 | 0.0004708 |  |  |  |  | 0.003548
FrieslandCampina .Leeuwarden. | B_Industry | 92012 | 1 | 5.8194 | 53.1993 | 0.16317 | 0.13476 | 3.6e-05 |  | 0.043254 | 0.15 | 0.004969
Friesland Dairy Foods .Oosterzee. | B_Industry | 92014 | 1 | 5.7758 | 52.8755 | 0.005133 | 0.0004995 | 0.03504 |  | 0.0015007 | 0.002251 | 0.002006 | 0.00084118 | 8.412e-05 | 5.0467e-05 |  | 2.7972e-05
FrieslandCampina .Dronrijp. | B_Industry | 92015 | 1 | 5.6413 | 53.1927 | 0.006719 | 0.0012804 |  |  | 0.0062202 | 0.021571 | 0.009517
Friesland Foods Cheese Oosterwolde | B_Industry | 92016 | 1 | 6.3029 | 52.9922 | 0.0047323 | 0.0005864 |  |  | 0.00089074 | 0.003089 | 0.0037021
Friesland Dairy Foods .Wolvega. | B_Industry | 92025 | 1 | 6.0131 | 52.8811 | 0.004558 | 0.00057 |  |  | 0.0038314 | 0.013287 | 0.004206
FrieslandCampina Workum | B_Industry | 92030 | 1 | 5.4561 | 52.9748 | 0.006 | 0.0018 |  |  | 0.00059806 | 0.002074 | 0.01155
Leaf Holland BV | B_Industry | 92304 | 1 | 5.6743 | 53.029 | 0.001472 | 0.0001445 | 0.0072003 |  | 0.00047867 | 0.000718 | 0.000578 | 0.00026831 | 2.6832e-05 | 1.6098e-05 |  | 8.092e-06
Koopmans Meel BV | B_Industry | 92607 | 1 | 5.8224 | 53.2016 | 0.000393 | 0.0001304 |  |  | 0.0047032 | 0.029395 | 0.001225
Groenvoer Opeinde Friesland BV | B_Industry | 92612 | 1 | 6.0578 | 53.1322 | 0.014916 | 0.0047911 | 0.039925 |  | 0.0013376 | 0.00836 | [5 empty] | 0.000922
Sonac Burgum BV | B_Industry | 92615 | 1 | 5.9922 | 53.1821 | 0.039178 | 0.00026492 | 1.5e-05 |  | 1.6e-06 | 1e-05 | 0.025811
Coop. Grasdrogery Workum E.O. | B_Industry | 92617 | 1 | 5.4329 | 52.973 | 0.01152 | 0.0012712 |  |  | 0.0030518 | 0.019074 | 0.007905
Co.peratieve Groenvoederdrogerij Gaasterland | B_Industry | 92618 | 1 | 5.5426 | 52.8758 | 0.044 | 0.0035 | 0.003 |  | 0.003568 | 0.0223 | 0.135 |  |  |  |  | 0.00067354
Co.peratieve Groenvoerdrogerij Oosterwolde | B_Industry | 92621 | 1 | 6.2594 | 52.9902 | 0.019917 | 0.004596 | 0.07044 |  | 0.01009 | 0.038249 | 0.059874 | 0.022521 | 0.00025738 | 2.8634e-05 |  | 0.00088445
A.C.M. Drachten | C_OtherStationaryComb | 92622 | 1 | 6.062 | 53.111 | 0.000674 |  | 1e-05 |  |  |  | 2e-05
A.C.M. Drachten | B_Industry | 92622 | 1 | 6.062 | 53.111 |  | 1.6e-05 |  |  | 0.048628 | 0.054757
Joure Coffee Factory BV | B_Industry | 92902 | 1 | 5.7926 | 52.9759 | 0.025324 | 0.0069202 |  | 0.009608 | 0.01609 | 0.025658 | 0.015294 |  |  |  |  | 0.00010642
Philips Consumer Lifestyle BV | B_Industry | 93136 | 1 | 6.1015 | 53.109 | 0.001234 | 0.061705
Openb.Lich.Afvalverw.Friesland | A_PublicPower | 94002 | 1 | 5.8328 | 53.1967 | 0.090095 | 0.001466 | 0.064771 |  | 0.029038 | 0.029038 | 0.005601 | 0.511 | 0.019529 | 0.046411 | 25
GDF SUEZ Centrale Bergum | A_PublicPower | 94003 | 1 | 6.0303 | 53.2107 | 2.452 | 0.021784 |  |  |  |  | 0.054459
Nuon PGA | A_PublicPower | 94004 | 1 | 5.0677 | 53.2979 | 0.06025 | 0.010855 | 0.005784 |  | 0.00030167 | 0.000362 | 0.01205 |  |  |  | 0.0006025 | 0.01518
LPF Verpakkingen BV | B_Industry | 94303 | 1 | 5.7823 | 53.1992 |  | 0.705
Avek Foam International BV . BV | B_Industry | 94603 | 1 | 6.1753 | 53.1814 |  | 0.069998
Flexoplast | E_Solvents | 94607 | 1 | 5.4375 | 53.1763 |  | 0.1685
NAM locaties nabij Groningen | B_Industry | 101001 | 1 | 6.7554 | 53.1928 | 0.021283 | [5 empty] | 0.01064
Acheson Produktie BV en Acheson collo.den BV | B_Industry | 101002 | 1 | 6.9883 | 53.1661 |  | 0.002818 |  | 0.019668
NAM .Delfzijl. | D_Fugitive | 101003 | 1 | 6.9397 | 53.3235 |  | 0.43243
BioMethanol Chemie Nederland .BioMCN. | B_Industry | 101103 | 1 | 6.9631 | 53.3149 | 1.0988 | 0.16834 |  |  | 0.0011623 | 0.0016 | 0.17186 |  |  |  |  | 0.00093584
PQ Silicas BV .Winschoten. | B_Industry | 101105 | 1 | 7.0482 | 53.1401 | 0.092825 | 0.0002724 | 0.0012 |  | 0.022609 | 0.025223 | 0.002457
Croda Inks Benelux BV | B_Industry | 101210 | 1 | 7.0497 | 53.1401 |  | 0.0015
PPG Industries Fiber Glass BV | B_Industry | 101405 | 1 | 6.6808 | 53.1772 | 0.22631 | 0.03445 | 0.48305 |  | 0.0651 | 0.14127 | 0.019709 | 0.00089013 | 8.9015e-05 | 5.3404e-05 |  | 1.7668e-05
Nedmag Industries Mining . Manufacturing BV | B_Industry | 101408 | 1 | 6.8973 | 53.1154 | 0.6026 | 0.0045552 | 0.098988 |  | 0.031219 | 0.034829 | 0.09636
Heuvelman Ibis BV .Delfzijl. | B_Industry | 101511 | 1 | 6.9079 | 53.3159 |  |  |  |  | 0.002379 | 0.007137
Gasunie .Spijk. | B_Industry | 101515 | 1 | 6.8705 | 53.4128 | 0.19338 | 0.13383 |  |  |  |  | 0.084181
FrieslandCampina Bedum | B_Industry | 102001 | 1 | 6.5987 | 53.3102 | 0.008374 | 0.0026944 |  |  | 0.019595 | 0.067952 | 0.015646
Suiker Unie .Groningen. | B_Industry | 102301 | 1 | 6.5374 | 53.2121 | 0.17116 | 0.012401 |  |  | 0.0051379 | 0.031914 | 0.46528 |  |  |  |  | 1.4732e-06
Suiker Unie Vierverlaten | B_Industry | 102302 | 1 | 6.4957 | 53.2149 | 0.19623 | 0.04668 |  |  | 0.0083506 | 0.05187 | 0.68472
Oldambt BV | B_Industry | 102608 | 1 | 7.0335 | 53.227 | 0.069428 | 0.015957 | 0.15737 |  | 0.0099314 | 0.060703 | 0.21291 | 0.0003724 | 4.256e-06 | 4.7348e-07 |  | 0.0030708
Avebe b.a. .DWM Veendam. | B_Industry | 102615 | 1 | 6.8763 | 53.0969 | 0.013218 | 0.0042488 |  |  | 0.026052 | 0.16282 | 0.024858
Avebe u.a. .Ter Apelkanaal. | B_Industry | 102620 | 1 | 7.0464 | 52.9221 | 0.2403 | 0.007956 |  |  | 0.023028 | 0.14392 | 0.0096333
Avebe u.a. .Foxhol. | B_Industry | 102621 | 1 | 6.7136 | 53.1721 | 0.25894 | 0.019423 |  | 0.024595 | 0.029601 | 0.18501 | 0.029453
Ranks Meel BV .Uithuizermeeden. | B_Industry | 102711 | 1 | 6.7256 | 53.4149 |  |  |  |  | 4.192e-05 | 0.000262
Klesch Aluminium Delfzijl | B_Industry | 103010 | 1 | 6.9793 | 53.3137 | 0.021468 | 0.0041664 | 1.206 |  | 0.41123 | 0.56333 | 12.5327 |  |  |  |  | 0.056958
Havehasta BV | B_Industry | 103151 | 1 | 6.9267 | 52.9615 |  | 0.02016
Philips Semiconductors BV | B_Industry | 103158 | 1 | 6.9656 | 52.9743 | 0.006578 | 0.096063 |  |  |  |  | 0.002925
NedCoat Groningen BV | B_Industry | 103602 | 1 | 6.6009 | 53.207 | 0.00081 | 0.000162 |  |  | 0.00012701 | 0.00035 | 0.001296
GDF SUEZ Eemscentrale | A_PublicPower | 104001 | 1 | 6.8815 | 53.4378 | 0.953 | 0.021274 |  |  |  |  | 0.053185
NV Epon Hunzecentrale | A_PublicPower | 104002 | 1 | 6.5905 | 53.2098 | 0.304 | 0.0063068 |  |  |  |  | 0.023299
Delesto BV | A_PublicPower | 104003 | 1 | 6.955 | 53.3199 | 2.0917 | 0.037822 |  |  |  |  | 0.96662
Delesto BV | B_Industry | 104003 | 1 | 6.955 | 53.3199 |  | 0.0004324
Heinzel Paperboard De Eendracht BV | B_Industry | 104301 | 1 | 6.8591 | 53.3174 | 0.076464 | 9.28e-05 | 7e-06 |  | 5e-06 | 5e-06 | 0.001299
Smurfit Kappa Solid Board .Hoogkerk. | B_Industry | 104302 | 1 | 6.5083 | 53.2146 | 0.02518 | 0.000536 |  |  |  |  | 0.00212
ESKA Graphic Board BV .Hoogezand. | B_Industry | 104304 | 1 | 6.7515 | 53.1636 | 0.10448 | 0.0002012 |  |  |  |  | 0.000503
ESKA Graphic Board BV .Sappemeer. | B_Industry | 104305 | 1 | 6.8068 | 53.163 | 0.10338 | 0.0006308 |  |  |  |  | 0.001577
Smurfit Kappa Attica | B_Industry | 104311 | 1 | 7.0182 | 53.105 | 0.015925 | 0.00073504 |  |  |  |  | 0.0061227
Attica Lokatie Pm5 | B_Industry | 104312 | 1 | 7.0182 | 53.1054 | 0.062207 | 0.010906 |  |  |  |  | 0.12671
Lafarge Gips BV | B_Industry | 104708 | 1 | 6.9856 | 53.3068 | 0.03 | 0.00072143 |  |  | 0.00053508 | 0.004459 | 0.0075447
ESD.SIC BV | B_Industry | 104710 | 1 | 6.9661 | 53.2983 | 0.069803 |  | 3.814 |  | 0.08749 | 0.12499 | 0.87077
Philips Lighting BV .Winschoten. | B_Industry | 104755 | 1 | 7.0604 | 53.1384 | 0.088244 | 0.0001508 | 0.005417 |  | 0.0019392 | 0.018437 | 0.001009 | 0.334
Steenindustrie Strating BV | B_Industry | 104756 | 1 | 6.9889 | 53.0924 | 0.01226 | 0.0010888 | 0.011412 |  |  |  | 0.02592
Grondstoffen Herwinnings Industrie BV | B_Industry | 104762 | 1 | 6.381 | 53.1798 |  |  |  |  | 0.00072289 | 0.000814
Sapa Aluminium BV .Hoogezand. | B_Industry | 105008 | 1 | 6.7389 | 53.1669 | 0.001751 | 0.002652 |  |  |  |  | 0.002102 |  |  |  |  | 0.0090958
Akzo Nobel Chemicals BV .Chemie Park Delfzijl. | B_Industry | 105016 | 1 | 6.9486 | 53.3207 | 0.26873 | 0.57007 | 0.23473 | 0.098718 | 0.047283 | 0.077763 | 6.5981
GDF SUEZ Flevocentrale | A_PublicPower | 114001 | 1 | 5.5307 | 52.5783 | 1.6656 | 0.015302 | 0.15806 |  | 0.0022962 | 0.00258 | 0.037736 | 0.0034678 | 0.00034679 | 0.00020806 |  | 3.7766e-05
Nuon WKC .Almere. | A_PublicPower | 114002 | 1 | 5.2161 | 52.3893 | 0.176 | 0.0006668 |  |  |  |  | 0.006658
Steenfabriek De Nijverheid BV | B_Industry | 200286 | 1 | 6.3068 | 51.8999 | 0.010869 | 0.001144 | 0.0096918 |  |  |  | 0.024641
Wienerberger Steenfabriek Bemmel | B_Industry | 200333 | 1 | 5.916 | 51.8777 | 0.020287 | 0.0022808 | 0.010541 |  |  |  | 0.045109
Ardagh Metal Packaging Netherlands BV | B_Industry | 202194 | 1 | 6.1838 | 52.2445 | 0.002344 | 0.64153 |  |  |  |  | 0.002344
Nuon HWC Nicolaas Beetsstraat | A_PublicPower | 202418 | 1 | 5.1154 | 52.0863 | 0.000171 | 4e-06 | 3.2e-05 |  |  |  | 1.3e-05
Holland Shipyards BV | B_Industry | 203100 | 1 | 4.8756 | 51.8221 |  | 0.0135
Add a new year

## 1995
ANNEX VI: Template for LPS data for each relevant aggregated Gridding NFR sectors (GNFR)
NFR 2014-1
COUNTRY: | NL | (as ISO2 code)
DATE: | 22.08.2017 | (as DD.MM.YYYY)
YEAR: | 1995 | (as YYYY, year of emissions data)
Version: |  | (as v1.0 for the initial submission)
NL-Emissieregistratie | RIVM/M&V/MIL/DMO | ER Reeks 1990-2015 Definitief Open |  |  | dtt52 | Bert Leekstra | 22\08\17
Description of table columns:
1 | LPS: Unique name of a group of sources within a limited area: A set of LPS, NFR and height class must only appear once.
Naming conventions to be used are: A – Z, a-z, 0-9 and comma, dot and space (not tabulator).
2 | GNFR means relevant Gridded NFR category (aggregated according to Table III B in the Guidelines). GNFRs must be named A_PublicPower, B_Industry, C_OtherStationaryComb, D_Fugitive, E_Solvents, F_RoadTransport, G_Shipping, H_Aviation, I_Offroad, J_Waste, K_AgriLivestock, L_AgriOther, M_Other, N_Natural, O_AviCruise, P_IntShipping, z_Memo
3 | E-PRTR/PRTR Facility ID (optional)
4 | Height classes (physical height of stacks).
1. Height class 1 < 45 metres
2. 45 metres ≤ Height class 2 < 100 metres
3. 100 metres ≤ Height class 3 < 150 metres
4. 150 metres ≤ Height class 4 < 200 metres
5. Height class 5 ³ 200 metres
5 & 6 | Longitude and latitude are both given as degrees with decimal digits (i.e. 50.500 corresponds to 50 degree and 30 minutes). There must be exactly three digits after the decimal point. Two LPS named differently cannot have the same longitude and latitude.
LPS | GNFR | E-PRTR/ PRTR Facility ID | Height class (1-5) | Longitude | Latitude | NOx (as NO2) | NMVOC | SOx (as SO2) | NH3 | PM2.5 | PM10 | CO | Pb | Cd | Hg | PCDD/ PCDF (dioxins/ furans) | PAHs | HCB | PCBs
|  |  |  | deg | deg | kt | kt | kt | kt | kt | kt | kt | t | t | t | g I-Teq | t | kg | kg
Koninklijke Mosa BV Wandtegelfabriek | B_Industry | 59 | 1 | 5.7065 | 50.8581 | 0.060754 | 0.0063675 | 0.017685 |  | 0.033284 | 0.036259 | 0.016597
Sappi Maastricht BV | B_Industry | 60 | 1 | 5.6947 | 50.8586 | 0.2801 | 0.059577 |  | 0.0355 | 0.002016 | 0.002016 | 0.067988
Chemelot Site Permit BV | B_Industry | 62 | 1 | 5.7968 | 50.9814 | 7.7768 | 2.2515 | 4.1146 | 0.35661 | 0.29271 | 0.38412 | 1.3471 | 0.072238 | 0.0057415 | 0.063978 |  | 0.00011106
PQ Silicas BV .Eijsden. | B_Industry | 65 | 1 | 5.7136 | 50.7707 | 0.014555 | 0.002096 |  |  | 0.0098617 | 0.011002 | 0.0131
Meerssen Papier BV | B_Industry | 66 | 1 | 5.7354 | 50.885 | 0.013292 | 0.00025224 |  |  |  |  | 0.0009882
Koninklijke Sphinx BV Gustavsberg | B_Industry | 68 | 1 | 5.6899 | 50.8568 | 0.03117 | 0.0040172 | 0.042988 |  | 0.006184 | 0.006856 | 0.040917
LG.Philips Displays Netherlands BV | B_Industry | 77 | 1 | 5.8651 | 51.0153 | 0.017295 | 0.030402 |  |  |  |  | 0.0016078
Bedrijvenpark Molenberg | B_Industry | 78 | 1 | 6.0051 | 50.8825 |  | 0.031379
Steenfabriek Linssen BV | B_Industry | 79 | 1 | 6.0199 | 50.8547 | 0.006962 | 0.0002184 | 0.0041928 |  | 0.0021583 | 0.002346 | 0.041604
BASF Nederland BV | B_Industry | 84 | 1 | 5.682 | 50.8669 | 0.004733 | 0.00056 |  |  | 0.00010679 | 0.000147 | 0.003767 | 0.32844
Steenfabriek Gebroeders Klinkers BV | B_Industry | 94 | 1 | 5.6758 | 50.8792 | 0.034712 | 0.0003016 | 0.00862 |  | 0.0026744 | 0.002907 | 0.005752
Kleiwarenfabriek Fa.ade Beek BV | B_Industry | 95 | 1 | 5.7858 | 50.9441 | 0.00192 |  | 0.0048112 |  | 0.00042596 | 0.000463 | 0.0274
Netherlands Car BV .NedCar. | B_Industry | 113 | 1 | 5.8326 | 51.0433 | 0.088109 | 0.47107 |  |  |  |  | 0.56721 |  |  |  | 0.0020116 | 0.00075435
CRH Nuth | B_Industry | 124 | 1 | 5.8798 | 50.9289 | 0.008625 | 0.000216 | 0.00198 |  | 0.0001886 | 0.000205 | 0.00722
Steenfabriek Nievelsteen BV | B_Industry | 125 | 1 | 6.0735 | 50.8938 | 0.002075 | 0.001735 | 0.003755 | 5.7e-05 | 0.0011592 | 0.00126 | 0.033975 |  |  |  |  | 0.00033388
Ankersmit Maalbedrijven BV .Ankerpoort. | B_Industry | 129 | 1 | 5.7067 | 50.8859 | 0.02156 | 0.000665 |  |  | 0.014603 | 0.035345 | 0.006545 |  |  |  |  | 6.8316e-05
ENCI BV .Maastricht. | B_Industry | 148 | 1 | 5.6896 | 50.819 | 1.1198 | 0.0001496 | 0.26171 |  | 0.10539 | 0.14242 | 0.37746 |  |  | 0.09894
O.I Manufacturing Netherlands BV .Maastricht. | B_Industry | 151 | 1 | 5.7047 | 50.8598 | 1.058 |  | 0.2956 |  | 0.029563 | 0.06495
Chroomwerk BV | B_Industry | 153 | 1 | 6.0357 | 50.8531 | 0.001051 | 5.28e-05 |  |  |  |  | 0.000263
Johnson Matthey BV | B_Industry | 159 | 1 | 5.7181 | 50.8808 | 0.010023 | 0.012781 | 0.0174 |  |  |  | 0.010758
Dechamps.Holland BV | B_Industry | 163 | 1 | 6.0136 | 50.861 | 0.003575 | 0.002525
Caradon Stelrad BV | B_Industry | 176 | 1 | 5.8919 | 50.9262 | 0.001152 | 8e-05 |  |  |  |  | 0.001843
TREGA International BV Sphinx Tiles | B_Industry | 324 | 1 | 5.7019 | 50.8635 | 0.049409 | 0.006202 | 0.044131 |  | 0.017567 | 0.021092 | 0.045552
Wienerberger Steenfabriek Poriso | B_Industry | 326 | 1 | 5.9922 | 50.9418 | 0.0065 | 0.088 | 0.2282 |  | 0.0048484 | 0.00527 | 0.29 |  |  |  |  | 0.016935
Honeywell Fluorine Products Europe BV | B_Industry | 1102 | 1 | 5.605 | 51.226 | 0.003245 | 0.062759 | 0.00177 |  | 0.00097287 | 0.0016 | 0.002435
Akcros Chemicals VOF | B_Industry | 1103 | 1 | 5.9828 | 51.1928 | 0.002016 | 4.8e-05 | 3e-05 |  | 0.00012646 | 0.00020409 | 6e-05 | 0.18321 | 0.00088
Solvay Chemie BV | B_Industry | 1104 | 1 | 5.958 | 51.1675 | 0.011078 | 0.12576 | 0.000392 | 0.00404 |  |  | 0.044811 |  |  | 0.25321 |  | 7.42e-06
Akzo Nobel Functional Chemicals BV | B_Industry | 1107 | 1 | 6.0639 | 51.1577 | 0.00432 | 0.000804 |  | 0.00022 |  |  | 0.00465
DSM Pharma Chemicals Venlo BV | B_Industry | 1404 | 1 | 6.1441 | 51.3924 | 0.009296 | 0.16478 | 0.000274 |  |  |  | 0.0030246 | 5.0804e-06 | 5.0805e-07 | 3.048e-07 |  | 5.5945e-06
Edelchemie Panheel BV | J_Waste | 1405 | 1 | 5.8732 | 51.1744 | 0.012 |  | 0.0144 |  | 0.00066667 | 0.002
Cehave Landbouwbelang Voeders BV .Maasbracht. | B_Industry | 2607 | 1 | 5.8934 | 51.155 | 0.001111 | 0.0001528 |  |  | 0.001525 | 0.009531 | 0.000772
Cehave Landbouwbelang Voeders BV .Wanssum. | B_Industry | 2608 | 1 | 6.0809 | 51.5397 | 0.000799 | 0.0001708 |  |  | 0.0012032 | 0.00752 | 0.000863
EuroCeramic BV .Belfeld. | B_Industry | 2748 | 1 | 6.1092 | 51.3094 | 0.026722 |  | 0.019336 |  | 0.00035236 | 0.000383 | 0.003188
Aviko Rixona BV | B_Industry | 2903 | 1 | 6.0244 | 51.5228 | 0.02688 | 0.0015 | 1.1e-05 |  | 1.12e-06 | 7e-06 | 0.004529
Nedri Spanstaal BV | B_Industry | 3004 | 1 | 6.1423 | 51.3838 | 0.001955 | 0.000432 |  |  |  |  | 0.001795 | 0.15 |  |  |  | 2.3832e-05
Inalfa Roof Systems BV | B_Industry | 3006 | 1 | 5.984 | 51.5387 | 0.0010939 | 0.077694 |  |  | 9.35e-06 | 1.1e-05 | 0.0020111 |  |  |  |  | 0.0046003
Belden Wire en Cable BV | B_Industry | 3114 | 1 | 6.1365 | 51.3853 |  | 0.07823 |  |  | 0.0013133 | 0.012487 |  | 0.079
Philips Components BV .Roermond. | B_Industry | 3116 | 1 | 6.0036 | 51.1994 |  | 0.036373
Eroba BV Rijwielfabriek | B_Industry | 3127 | 1 | 5.8625 | 51.1046 | 0.00014 | 0.042714 |  |  | 9.3842e-05 | 0.0002586 | 1.3125e-05
Componenta .Belfeld. BV | B_Industry | 3507 | 1 | 6.1202 | 51.3223 | 0.01061 | 0.14815 | 0.008412 | 6.5e-05 | 0.00078927 | 0.0038651 | 0.075245 | 0.011 | 1.6e-05
Componenta BV .Weert. | B_Industry | 3509 | 1 | 5.6504 | 51.2389 |  | 0.20099 |  | 1.6e-05 | 5.0847e-05 | 0.000249 | 0.032981
Xerox Manufacturing .Nederland. BV | B_Industry | 3601 | 1 | 5.9881 | 51.5447 | 0.0015197 | 0.012994 |  |  | 0.00016323 | 0.001552 | 0.00052163
Oce Technologies BV | B_Industry | 3602 | 1 | 6.1693 | 51.3872 |  | 0.1145
Viasystems Mommers BV | B_Industry | 3804 | 1 | 5.8766 | 51.0975 | 0.0006963 | 0.052302 |  | 7.5e-07 | 8.5677e-06 | 8.1461e-05 |  | 0.01353
Philips Lighting BV .Weert. | B_Industry | 3932 | 1 | 5.6799 | 51.248 | 0.002743 | 0.017339 | 0.000284 |  | 1.3688e-05 | 0.000115 | 0.000274 | 0.0028
Arcense Metaalindustrie Ami BV | B_Industry | 3937 | 1 | 6.1766 | 51.4482 | 0.00144
Essent Energie Productie BV .Clauscentrale. | A_PublicPower | 4001 | 1 | 5.9077 | 51.1553 | 0.97189 | 0.008234 | 0.037808 |  | 0.00092738 | 0.001042 | 0.020527 | 0.00038938 | 3.894e-05 | 2.3362e-05 |  | 6.496e-06
NV Epz Lok.Limburg Maascentr. | A_PublicPower | 4002 | 1 | 5.9715 | 51.225 | 1.3638 | 0.0065339 | 4.711 |  | 0.078161 | 0.10021 | 0.12945 | 0.070145 | 0.00080166 | 8.9184e-05 |  | 0.0012438
NV Epz Lok.Limburg Maascentr. | B_Industry | 4002 | 1 | 5.9715 | 51.225 |  |  |  |  | 0.0042051 | 0.044763
Smurfit Kappa Roermond Papier BV | B_Industry | 4301 | 1 | 6.003 | 51.207 | 0.31271 | 0.012911 | 0.038845 |  |  |  | 0.22954 |  |  |  |  | 2.7236e-07
Kimberly.Clark BV | B_Industry | 4307 | 1 | 5.9822 | 51.6953 | 0.02224 | 0.0008448 |  |  |  |  | 0.012259
Facilities Wetering BV | B_Industry | 4615 | 1 | 5.6476 | 51.2425 | 0.015398 | 0.23249 |  |  |  |  | 0.009553 |  |  |  | 0.00144 | 0.0013765
Wienerberger BV Milsbeek | B_Industry | 4705 | 1 | 5.9412 | 51.7184 | 0.003212 | 4.16e-05 | 0.006 |  | 0.0026128 | 0.00284 | 0.010252
Kleiwarenfabriek Buggenum BV | B_Industry | 4706 | 1 | 5.9842 | 51.2317 | 0.01993 | 0.000168 | 0.0048 |  | 0.0017655 | 0.001919 | 0.003145
Kleiwarenfabriek Joosten Kessel BV | B_Industry | 4709 | 1 | 6.0128 | 51.2729 | 0.01298 | 0.000332 | 0.02308 |  | 0.0015778 | 0.001715 | 0.046805
Wienerberger Steenfabriek Thorn | B_Industry | 4711 | 1 | 5.8618 | 51.1577 | 0.0129 | 0.00032 | 0.03172 |  | 0.0015879 | 0.001726 | 0.1444
Kleiwarenfabriek Joosten Wessem BV | B_Industry | 4712 | 1 | 5.871 | 51.1715 | 0.008 |  | 0.0592 |  | 0.0027784 | 0.00302 | 0.048
Jeka Dakpannen BV | B_Industry | 4714 | 1 | 6.1513 | 51.3419 | 0.002708 |  | 0.0009598 |  | 0.00068816 | 0.000748 | 0.007385
Teeuwen van Thiel Keram.Ind. | B_Industry | 4719 | 1 | 5.984 | 51.3361 | 0.004555 | 0.0006156 | 0.00225 |  | 0.00046552 | 0.000506 | 0.00131
St. Joris Keramische Industrie BV | B_Industry | 4720 | 1 | 6.0467 | 51.2787 | 0.002184 |  | 0.001653 |  | 0.0035264 | 0.003833 | 0.004116
Lafarge dakproducten Thorn | B_Industry | 4724 | 1 | 5.8517 | 51.1626 | 0.0027 |  | 0.00756 |  | 0.00064492 | 0.000701 | 0.018
Dakpanfabriek Tegelen | B_Industry | 4729 | 1 | 6.1404 | 51.3369 | 0.00752 | 0.00072 | 0.00202 |  | 0.00051612 | 0.000561 | 0.01514
Xella Kalkzandsteen De Hazelaar BV | B_Industry | 4731 | 1 | 5.9316 | 51.0751 | 0.025126 | 0.000129 | 0.043493 |  | 0.0016495 | 0.002088 | 0.001055 | 0.00086739 | 7.0187e-05 | 4.1064e-05 |  | 9.3388e-06
Rockwool B.V. | B_Industry | 4753 | 1 | 6.0442 | 51.1715 | 0.20283 | 0.036304 | 0.21437 | 0.32959 | 0.068548 | 0.21421 | 0.60928 |  |  |  |  | 8.0825e-05
Radium Foam BV | B_Industry | 5501 | 1 | 5.6731 | 50.8568 | 0.001388 | 0.18992 |  | 0.00675 |  |  | 0.002081
Wienerberger Steenfabriek Nuance | B_Industry | 5726 | 1 | 6.0266 | 51.6232 | 0.008924 | 0.0003432 | 0.00444 |  | 0.00061272 | 0.000666 | 0.024204
Umicore Nederland BV | B_Industry | 5727 | 1 | 5.7145 | 50.7691 | 0.010663 | 0.000398 | 0.002892 |  | 0.0038734 | 0.005332 | 0.002683
Celanese Emulsions BV | B_Industry | 5729 | 1 | 5.7988 | 50.9536 | 0.00435 | 0.014952 |  |  | 5e-06 | 5e-05 | 0.001091 |  |  |  | 6.1e-05
Hekkens IJzergieterij BV | B_Industry | 5731 | 1 | 6.1367 | 51.3443 |  | 0.000219 |  | 1e-06 | 0.00015479 | 0.000758 | 0.001385
Flo.Pak BV | B_Industry | 5735 | 1 | 5.9983 | 50.8503 | 0.000312 | 0.012514 |  |  |  |  | 0.00012
Koninklijke Sphinx BV | B_Industry | 5736 | 1 | 5.7215 | 50.8765 | 0.023119 |  | 0.00243 |  | 0.0031712 | 0.003447 | 0.04299
Echter Asfalt Centrale | B_Industry | 5738 | 1 | 5.8546 | 51.1106 | 0.0027558 | 0.00027021 | 0.007552 |  |  |  | 0.00072368
E.max Remelt | B_Industry | 5739 | 1 | 6.039 | 50.8789 | 0.01333 | 0.0035138 |  |  | 5.0031e-05 | 0.000245 | 0.009301
Cedo Recycling | B_Industry | 5741 | 1 | 5.7994 | 50.9531 |  | 0.00222 |  |  | 8.5487e-05 | 0.000368
CNC Milsbeek | B_Industry | 5742 | 1 | 5.9629 | 51.7177 |  |  |  | 0.051358
Walkro Blitterswijck BV | B_Industry | 5743 | 1 | 6.1276 | 51.5221 |  |  |  | 0.16225
Moxba.Metrex BV | A_PublicPower | 5749 | 1 | 5.9975 | 50.8475 | 0.003109 | 3.36e-05 | 0.001943 |  | 0.000354 | 0.000354 | 0.000507
FrieslandCampina Born | B_Industry | 5750 | 1 | 5.8241 | 51.0575 | 0.0047 | 0.00021 |  |  |  |  | 0.000235
Akzo Nobel Chemicals BV .Botlek. | B_Industry | 10001 | 1 | 4.2789 | 51.875 | 0.26009 | 0.18317 |  |  |  |  | 0.23148 |  |  |  |  | 4.8034e-06
DSM Resins BV | B_Industry | 10003 | 1 | 4.1533 | 51.9657 | 0.0047614 | 0.033259 |  |  | 0.0002173 | 0.002173 | 0.003618
Lyondell Chemie Nederland BV | B_Industry | 10004 | 1 | 4.2531 | 51.883 | 0.030335 | 0.38855 | 0.002 |  | 0.002057 | 0.003383 | 0.083948 |  |  |  |  | 8.3188e-05
LBC Rotterdam BV | B_Industry | 10005 | 1 | 4.3148 | 51.887 | 0.013931 | 0.026584 |  |  |  |  | 0.002442
Shell Nederland Chemie BV .Pernis. | B_Industry | 10006 | 1 | 4.3653 | 51.8849 | 0.092232 | 2.0918 | 0.016639 | 5.4e-05 | 0.11996 | 0.16837 | 0.27355 | 0.255 | 0.01584 |  |  | 0.00029096
Kemira Agro Pernis BV | B_Industry | 10012 | 1 | 4.3307 | 51.8907 | 0.21476 | 0.0010893 | 0.59554 | 0.19549 | 0.047127 | 0.13861 | 0.0014044
Hydro Agri Rotterdam BV | B_Industry | 10013 | 1 | 4.3225 | 51.8989 | 0.073263 | 0.0018636 |  | 0.002526 | 0.021813 | 0.064156 | 0.01505
Climax Molybdenum BV | B_Industry | 10016 | 1 | 4.2488 | 51.8837 | 0.002532 | 5.08e-05 | 0.22536 | 0.09503 |  |  | 0.00076
Evonik Carbon Black Nederland BV | B_Industry | 10017 | 1 | 4.2822 | 51.8808 | 0.351 | 0.0030939 | 0.793 |  | 0.026999 | 0.029999 | 0.017171 |  |  |  |  | 5.8928e-05
Huntsman Holland BV | B_Industry | 10018 | 1 | 4.2495 | 51.89 | 0.0242 | 0.037322 |  |  | 6e-05 | 0.0006 | 0.3649
Team Terminal BV | B_Industry | 10035 | 1 | 4.1513 | 51.9429 |  | 0.28621
Compaxo Fijne Vleeswaren BV | B_Industry | 10048 | 1 | 4.7018 | 52.0005 | 0.027906 | 0.0057488 |  |  | 0.000752 | 0.0047 | 0.00726 |  |  |  | 0.00186 | 0.001778
Shell Nederland Raffinaderij BV | B_Industry | 10057 | 1 | 4.3356 | 51.8811 | 9.2149 | 0.88577 | 32.5539 |  | 2.7173 | 3.1796 | 0.86044 | 0.97481 | 0.096884 | 0.058125 |  | 0.018951
Shell Nederland Raffinaderij BV | D_Fugitive | 10057 | 1 | 4.3356 | 51.8811 |  | 4.2115 |  |  | 0.018431 | 0.018437 | [5 empty] | 0.00067815
BP Rotterdam Refinery | D_Fugitive | 10058 | 1 | 4.1081 | 51.946 |  | 1.521 |  |  | 0.11711 | 0.11715 | [5 empty] | 0.0021079
BP Rotterdam Refinery | B_Industry | 10058 | 1 | 4.1081 | 51.946 | 2.7002 | 0.026628 | 7.8245 |  | 0.58641 | 0.71644 | 0.80771 | 0.1213 | 0.01213 | 0.0072774 |  | 0.00020085
Kuwait Petroleum Europoort BV .KPE. | D_Fugitive | 10059 | 1 | 4.166 | 51.9359 |  | 0.55796 |  |  | 0.0046334 | 0.004635 | [5 empty] | 0.00070644
Kuwait Petroleum Europoort BV .KPE. | B_Industry | 10059 | 1 | 4.166 | 51.9359 | 0.72073 | 0.057453 | 5.0001 |  | 0.029636 | 0.033299 | 0.078124 | 0.012444 | 0.0012444 | 0.00074656 |  | 0.0016398
Nerefco Pernis | B_Industry | 10060 | 1 | 4.3589 | 51.8937 | 1.5763 | 0.076782 | 3.5378 |  | 0.37129 | 0.45691 | 0.13593 | 0.06755 | 0.0067552 | 0.0040528 |  | 0.0023316
Nerefco Pernis | D_Fugitive | 10060 | 1 | 4.3589 | 51.8937 |  | 1.1949 |  |  | 0.0039986 | 0.004 | [5 empty] | 0.0005311
Esso Nederland BV .Raffinaderij Rotterdam. | D_Fugitive | 10061 | 1 | 4.2965 | 51.8732 |  | 1.2185 |  |  | 0.0099966 | 0.01 | [5 empty] | 0.0003714
Esso Nederland BV .Raffinaderij Rotterdam. | B_Industry | 10061 | 1 | 4.2965 | 51.8732 | 0.98306 | 0.0059964 | 3.5021 |  | 0.035167 | 0.04689 | 0.2531 |  |  |  |  | 0.00011344
ExxonMobil Chemical Holland BV .RAP. | B_Industry | 10062 | 1 | 4.2956 | 51.8743 | 1.3613 | 0.32073 | 0.21859 |  |  |  | 0.24502 |  |  |  |  | 0.00075819
AVR NV .Rijnmond. | A_PublicPower | 10063 | 1 | 4.2767 | 51.898 | 0.35171 | 0.013423 | 0.027068 |  | 0.0086861 | 0.0086861 | 0.2244 | 0.03391 | 0.0069018 | 0.012901 | 0.74582 | 5.0293e-06 |  | 0.0073
Almatis BV | B_Industry | 10064 | 1 | 4.2385 | 51.8864 | 0.061444 | 0.0011704 |  |  |  |  | 0.018531
Kemira Chemicals BV | B_Industry | 10066 | 1 | 4.186 | 51.9201 | 0.7636 | 0.015888 |  | 0.77166 | 0.099302 | 0.29207 | 0.054177
Standic BV | B_Industry | 10069 | 1 | 4.6339 | 51.7888 |  | 0.084213
Standic BV | C_OtherStationaryComb | 10069 | 1 | 4.6339 | 51.7888 | 0.0001832 | 0.00010932 |  |  |  |  | 0.0005524
Tronox Pigments .Holland. BV | B_Industry | 10073 | 1 | 4.2698 | 51.8982 | 0.033381 | 0.0062952 | 0.000209 |  | 6.756e-05 | 9.3e-05 | 0.018936
HVC Afvalcentrale Dordrecht | A_PublicPower | 10076 | 1 | 4.738 | 51.8164 | 0.65788 | 0.003798 | 0.10439 |  | 0.03899 | 0.03899 | 0.054642 | 0.7327 | 0.0404 | 0.0543 | 4.305 |  |  | 0.002
Nedstaal BV .Ruigenhil Vastgoed BV. | B_Industry | 10078 | 1 | 4.6589 | 51.8555 | 0.11748 | 0.011755 | 0.019168 |  | 0.11353 | 0.17634 | 0.30122 | 2.292 | 0.01625 | 0.0011 | 1 | 0.01948
Du Pont de Nemours .Ned.. BV | B_Industry | 10079 | 1 | 4.7276 | 51.8191 | 0.30236 | 0.91752 |  |  |  |  | 0.048319 |  |  |  |  | 5.74e-05
NV Elec.Bed.Zuid.H.C.Dordrecht | A_PublicPower | 10081 | 1 | 4.7085 | 51.8194 | 0.326 | 0.0023113 | 0.044522 |  | 4e-05 | 4.8e-05 | 0.006994 | 0.00046375 | 4.6376e-05 | 2.7823e-05 |  | 1.2236e-05
Akzo Nobel Car Refinishes | B_Industry | 10082 | 1 | 4.4877 | 52.2099 | 0.00566 | 0.24763 |  |  |  |  | 0.00266
Lever Vlaardingen BV | B_Industry | 10084 | 1 | 4.3384 | 51.9002 | 0.00416 | 0.0001362 |  |  |  |  | 0.00065
NV Nutricia Zoetermeer | B_Industry | 10086 | 1 | 4.4954 | 52.0485 | 0.037009 | 0.001826 |  |  | 0.00040976 | 0.001421 | 0.043447
Delft Gelatin BV | B_Industry | 10095 | 1 | 4.3691 | 51.9976 | 0.021653 |  |  |  | 0.0030511 | 0.0042 | 0.004784
Sime Darby Unimills BV | B_Industry | 10097 | 1 | 4.6408 | 51.8086 | 0.04153 | 0.011891 |  |  | 0.00022348 | 0.0015764 | 0.0068583
Bel Leerdammer BV .Schoonrewoerd. | B_Industry | 10546 | 1 | 5.1179 | 51.923 | 0.039294 | 0.0003772 |  |  |  |  | 0.003052
FrieslandCampina Rotterdam | B_Industry | 10590 | 1 | 4.4162 | 51.931 | 0.036606 | 0.00045 | 0.02248 |  | 0.0003 | 0.00045 | 0.0018 | 0.00016816 | 1.6817e-05 | 1.0089e-05 |  | 2.52e-05
ENCI BV .Rotterdam. | B_Industry | 10615 | 1 | 4.2437 | 51.8827 | 0.015 |  |  |  | 0.039258 | 0.053052 | 0.0012
Hunter Douglas Europe BV | B_Industry | 10621 | 1 | 4.5134 | 51.9105 | 0.022265 | 0.059978 | 0.00025 |  | 0.00028819 | 0.00039478 | 0.079586 | 0.0002 | 0.0002 |  |  | 5.0832e-05
DSM Delft Permit BV | B_Industry | 10687 | 1 | 4.3459 | 52.0194 | 0.19316 | 0.42949 | 0.00467 | 0.0025 |  |  | 0.023478
Air Products Nederland BV .Botlek. | B_Industry | 10689 | 1 | 4.2596 | 51.8799 | 0.44629 | 0.0066728 | 0.00281 |  | 0.0023471 | 0.002568 | 0.03157 | 0.00032586 | 3.2587e-05 | 1.955e-05 |  | 0.00011136
Croda | B_Industry | 10698 | 1 | 4.7089 | 52.0059 | 0.084975 | 0.1438 |  |  | 0.0013006 | 0.002139 | 0.029855
O.I Manufacturing Netherlands BV Schiedam | B_Industry | 10722 | 1 | 4.4064 | 51.9143 | 0.6275 | 0.000108 | 0.4204 |  | 0.021393 | 0.04689 | 0.000535 | 1.74
O.I Manufacturing Netherlands BV .Leerdam. | B_Industry | 10723 | 1 | 5.0863 | 51.8892 | 0.85379 | 0.000108 | 0.12614 |  | 0.027014 | 0.059349 | 0.000535 | 2.234
Cargill Refined Oils Europe | B_Industry | 10728 | 1 | 4.2835 | 51.8827 | 0.00896 | 0.0009894 |  |  |  |  | 0.003183
Unilever Nederland Foods Factories BV | B_Industry | 10733 | 1 | 4.5038 | 51.9146 | 0.032797 | 0.0056724 |  |  |  |  | 0.00935
Cerexagri BV . ARKEMA Rotterdam BV | B_Industry | 10738 | 1 | 4.3365 | 51.8917 | 0.02417 | 0.00685 | 0.6 | 0.000472 | 0.0022865 | 0.003515 | 0.00483
Douwe Egberts van Nelle | B_Industry | 10794 | 1 | 4.4338 | 51.9258 | 0.006288 | 0.0001644 |  |  | 0.0056461 | 0.035288 | 0.001853
Vopak Terminal Botlek.Noord B.V. | B_Industry | 10799 | 1 | 4.3057 | 51.8873 |  | 0.44255
Vopak Terminal Botlek.Noord B.V. | C_OtherStationaryComb | 10799 | 1 | 4.3057 | 51.8873 | 0.022387 | 0.00072762 |  |  |  |  | 0.0013295
AVR NV .Rotterdam. | C_OtherStationaryComb | 10815 | 1 | 4.4735 | 51.8957 | 0.081143 |  | 0.007177 |  | 0.0037307 | 0.0037307 | 0.043001 | 0.0156 | 0.00105 | 0.0021 | 0.2
AVR NV .Rotterdam. | A_PublicPower | 10815 | 1 | 4.4735 | 51.8957 |  | 0.0006945 | [9 empty] | 0.00013365 |  | 0.003
SU.Specialiteitenfabriek Puttershoek | B_Industry | 10829 | 1 | 4.5622 | 51.8113 | 0.094156 | 0.0071056 | 0.002478 | 0.0407 | 0.0010812 | 0.006716 | 2.4979
SDU Grafisch Bedrijf | E_Solvents | 10842 | 1 | 4.3255 | 52.0771 |  | 0.00533
Crown Cork Company Holland BV | B_Industry | 10882 | 1 | 4.4492 | 51.8985 | 0.00226 | 0.2049 |  |  |  |  | 0.003013
Aluminium . Chemie Rotterdam BV | B_Industry | 10928 | 1 | 4.3212 | 51.8744 | 0.068781 | 0.075147 | 0.27823 |  | 0.0023379 | 0.020323 | 0.0060671 |  |  |  |  | 1.387
Sita Recycling Services .Rotterdam. | A_PublicPower | 10950 | 1 | 4.4279 | 51.8872 | 2.189 | 0.01752 | 0.19086 |  | 0.0045725 | 0.005139 | 0.044047 | 0.0019204 | 0.00019204 | 0.00011522 |  | 4.186e-05
E.on Locatie Leiden | A_PublicPower | 10951 | 1 | 4.4943 | 52.165 | 0.15495 | 0.010154 |  |  |  |  | 0.23169
E.On Generations Den Haag | A_PublicPower | 10953 | 1 | 4.2908 | 52.0769 | 0.23067 | 0.029192 |  |  |  |  | 0.41493
Ferro .Holland. BV .HS. | B_Industry | 10971 | 1 | 4.4291 | 51.9103 | 0.14388 |  | 0.0001 |  | 0.0090494 | 0.012457 |  | 0.689
Ferro .Holland. BV .IW. | B_Industry | 10972 | 1 | 4.4221 | 51.9297 | 0.0055 |  |  |  | 0.000887 | 0.001221
Hollandia BV | B_Industry | 10981 | 1 | 4.5774 | 51.9057 | 0.00192 | 0.051126 |  |  | 0.0024168 | 0.00666 | 0.000731 |  |  |  |  | 0.00074773
Draka Interfoam | B_Industry | 10998 | 1 | 4.5769 | 52.2949 | 0.000794 | 0.021432 | 9.792e-06 |  |  |  | 0.0007187 | 2.6158e-07 | 2.6159e-08 | 1.5694e-08 |  | 7.28e-08
Cabot BV | B_Industry | 11024 | 1 | 4.2646 | 51.8924 | 0.28446 | 0.0055532 | 0.80603 |  | 0.024311 | 0.030373 | 0.033794 | 8.139e-05 | 8.1392e-06 | 4.8831e-06 |  | 4.8355e-05
Meneba Meel BV | B_Industry | 11034 | 1 | 4.4809 | 51.8956 | 0.00392 | 0.0002832 |  |  | 0.0019082 | 0.011926 | 0.00095
Asfalt Productie Hoogblokland | B_Industry | 11038 | 1 | 4.994 | 51.8903 | 0.0077 | 0.0021256 |  |  | 5.056e-05 | 0.000158 | 0.005293
PURAC Biochem BV | B_Industry | 11046 | 1 | 4.9882 | 51.8445 | 0.03427 | 0.0065288 |  |  | 0.00040435 | 0.000665 | 0.010444
Bakker BV | B_Industry | 11078 | 1 | 4.6071 | 51.8719 | 0.002365 | 0.004622 |  | 6e-05 | 0.0045948 | 0.022147 | 0.005955
Heerema Zwijndrecht BV | B_Industry | 11084 | 1 | 4.6189 | 51.8099 |  | 0.032119
Vopak Nom | C_OtherStationaryComb | 11089 | 1 | 4.371 | 51.8948 | 0.000808 | 0.0004482 | 0.02386 |  |  |  | 0.0017692 | 0.0007133 | 7.1332e-05 | 4.2795e-05 |  | 2.5099e-05
Odfjell Terminals .Rotterdam. BV | C_OtherStationaryComb | 11090 | 1 | 4.3201 | 51.8813 | 0.019561 | 0.0017442 | 0.04096 |  |  |  | 0.0061843 | 0.0012245 | 0.00012245 | 7.3466e-05 |  | 1.1469e-05
Odfjell Terminals .Rotterdam. BV | B_Industry | 11090 | 1 | 4.3201 | 51.8813 |  | 1.6086
Heineken Nederland BV .Zoeterwoude. | B_Industry | 11105 | 1 | 4.541 | 52.1387 | 0.15786 | 0.013616 |  | 0.0035 | 0.00096645 | 0.00565 | 0.16352 |  |  |  |  | 9.5735e-05
Ashland Industries Nederland B.V. | B_Industry | 11111 | 1 | 4.6198 | 51.8071 | 0.023154 | 0.1616 | 0.000172 |  | 0.00068637 | 0.002537 | 0.003247
EBS Terminal Laurenshaven | B_Industry | 11248 | 1 | 4.2719 | 51.8866 |  |  |  |  | 0.020085 | 0.1545
EBS Vulcaanhaven Terminal | B_Industry | 11250 | 1 | 4.3665 | 51.9063 |  |  |  |  | 0.0041665 | 0.03205
Emerald Kalama Chemical Rotterdam BV | B_Industry | 11366 | 1 | 4.2609 | 51.8871 | 0.23121 | 0.074174 |  |  | 0.0013151 | 0.0016647 | 2.6185 | 0.00035276 | 3.5277e-05 | 2.1164e-05 |  | 0.00036779
E.ON Benelux Generation NV .Centrale Delft. | A_PublicPower | 11409 | 1 | 4.3696 | 51.9889 | 0.0126 | 7.32e-05 |  |  |  |  | 0.001149
Maas Silo BV | B_Industry | 11467 | 1 | 4.2692 | 51.8794 |  |  |  |  | 0.0010361 | 0.00797
Vopak Terminal Europoort Oost | B_Industry | 11478 | 1 | 4.2189 | 51.9139 |  | 1.4781
Vopak Terminal Europoort Oost | C_OtherStationaryComb | 11478 | 1 | 4.2189 | 51.9139 | 0.011552 | 0.00013205 | 0.0033508 |  |  |  | 0.003904 |  |  |  |  | 9.7679e-07
Koole Tankstorage Pernis BV | C_OtherStationaryComb | 11487 | 1 | 4.3406 | 51.8916 | 0.0012339 | 0.0007584 |  |  |  |  | 0.003792
Vopak Terminal Vlaardingen BV | C_OtherStationaryComb | 11512 | 1 | 4.359 | 51.904 | 0.002147 | 0.001921 |  |  |  |  | 0.0097068
Vopak Terminal TTR BV | B_Industry | 11649 | 1 | 4.2812 | 51.8916 |  | 0.18793
Ertsoverslag Europoort | B_Industry | 11700 | 1 | 4.1141 | 51.9639 |  |  |  |  | 0.003341 | 0.0257
EBS Terminal Europoort II | B_Industry | 11704 | 1 | 4.1243 | 51.9528 |  |  |  |  | 0.0013429 | 0.01033
Archer Daniels Midland Europoort BV .ADM. | B_Industry | 12134 | 1 | 4.1227 | 51.9569 | 0.17923 | 0.91605 |  |  | 0.0093359 | 0.066191 | 0.040835
ExxonMobil Chemical Holland BV .ROP van RPI. | B_Industry | 12135 | 1 | 4.1851 | 51.9298 | 0.14274 | 0.059393 | 0.0042 |  | 0.018379 | 0.020709 | 0.14857
EBS Europoort Terminal I | B_Industry | 12137 | 1 | 4.1217 | 51.9606 |  |  |  |  | 0.018115 | 0.13935
E.On Benelux NV .Galileistraat. | A_PublicPower | 12147 | 1 | 4.4274 | 51.9113 | 1.015 | 0.004278 |  |  |  |  | 0.010695
E.On Benelux NV .Maasvlakte. | A_PublicPower | 12149 | 1 | 4.0268 | 51.96 | 9.679 | 0.035449 | 2.262 |  | 0.12636 | 0.162 | 0.70871 | 0.1134 | 0.001296 | 0.00014418 |  | 0.0068188
E.On Benelux NV .Maasvlakte. | B_Industry | 12149 | 1 | 4.0268 | 51.96 |  |  |  |  | 0.0012954 | 0.01379
E.On Benelux NV .RoCa. | A_PublicPower | 12150 | 1 | 4.5614 | 51.9545 | 0.0725 | 0.0002716 |  |  |  |  | 0.000679
E.on Blekerhof | A_PublicPower | 12151 | 1 | 4.4812 | 51.9168 | 1.7463e-06 |  | 2e-06
J. den Breejen Ecotechniek VOF | A_PublicPower | 12153 | 1 | 4.2807 | 51.897 | 0.010462 | 0.35502 | 0.04231 |  |  |  | 0.11368 | 0.0086517 | 0.00086519 | 0.00051907 |  | 0.00090479
Boskalis Dolman Mineraal Recycling BV | C_OtherStationaryComb | 12154 | 1 | 4.3907 | 51.9007 | 0.012916 |  | 0.000997 |  | 0.00012807 | 0.00012807 | 0.000634 | 0.000112 | 1.2e-05 | 3.6e-05
EBS Botlek Terminal .Drijvend. | B_Industry | 12156 | 1 | 4.2633 | 51.882 |  |  |  |  | 0.048666 | 0.37435
Zavin C.V. | A_PublicPower | 12157 | 1 | 4.7378 | 51.8168 | 0.030392 | 7.3e-05 | 0.000789 |  | 4.918e-05 | 4.918e-05 | 0.000146 | 0.00022 | 0.00015 | 0.00015 | 0.00242
DRSH Zuiveringsslib N.V. | A_PublicPower | 12158 | 1 | 4.741 | 51.8175 | 0.062 | 0.0007076 | 0.000868 |  | 0.00012492 | 0.00012492 | 0.004034 | 0.002681 | 0.0016 | 0.0064 | 0.00914
OTM Maritiem .Odfjell Terminals Maritiem. | A_PublicPower | 12160 | 1 | 4.3191 | 51.8867 | 0.006038 | 0.000108 | 0.015424 |  | 0.000316 | 0.000316 | 0.000432 | 0.00011809 | 1.1809e-05 | 7.0847e-06 |  | 6.048e-06
TU Delft Warmtekrachtcentrale | A_PublicPower | 12166 | 1 | 4.3696 | 52.0007 | 0.045989 | 0.011829 |  |  |  |  | 0.055745
UZIMET BV | B_Industry | 12167 | 1 | 4.3479 | 52.035 | 0.000383 | 3.28e-05 |  |  | 5.2021e-05 | 6.236e-05 | 0.000658 | 0.00036
Invista Nederland BV .Rozenburg. | B_Industry | 12168 | 1 | 4.2559 | 51.8886 | 0.0095 |  |  |  | 6.2745e-05 | 7e-05 | 0.0226
Campina BV .Wassenaar. | B_Industry | 12169 | 1 | 4.3835 | 52.1267 | 0.001003 | 0.0003008 |  | 0.0002 |  |  | 0.001504
FrieslandCampina Maasdam | B_Industry | 12170 | 1 | 4.5476 | 51.7913 | 0.000997 | 6.2e-05 |  |  |  |  | 0.000309
De Graafstroom | B_Industry | 12171 | 1 | 4.7773 | 51.8696 | 0.002569 | 0.0003188 |  |  |  |  | 0.00161
Promelca BV .Gorinchem. | B_Industry | 12172 | 1 | 4.9546 | 51.8291 | 0.0267 | 0.0013292 |  |  | 0.00093375 | 0.0058 | 0.008735
Air Liquide Nederland BV | A_PublicPower | 12175 | 1 | 4.2565 | 51.8862 | 0.5631 | 0.010483 |  |  |  |  | 0.16285
Air Products Nederland BV .Pernis. | B_Industry | 12176 | 1 | 4.3303 | 51.8895 | 0.15801 | 0.04163 | 0.000109 |  | 0.000479 | 0.000479 | 0.32116
Koch HC Partnership BV | C_OtherStationaryComb | 12177 | 1 | 4.2175 | 51.9112 | 0.01738 |  | 0.0011651 |  |  |  |  | 0.0010104 | 0.00010104 | 6.0619e-05
Maatschap Europoort Terminal | C_OtherStationaryComb | 12178 | 1 | 4.1897 | 51.919 | 0.001043 | 0.00012486 |  |  |  |  | 0.0003782 |  |  |  |  | 2.3782e-06
BP Amsterdam Terminal | D_Fugitive | 21001 | 1 | 4.782 | 52.4175 |  | 0.45266
BP Amsterdam Terminal | B_Industry | 21001 | 1 | 4.782 | 52.4175 | 0.0099056 | 0.0009664 | 0.04832 |  | 0.0030538 | 0.0038656 | 0.0038656 | 0.0014445 | 0.00014446 | 8.6667e-05 |  | 5.4118e-05
Smid . Hollander Raffinaderij | B_Industry | 21002 | 1 | 4.8284 | 52.4055 | 0.042136 | 0.0006096 | 0.30143 |  | 0.0016207 | 0.001821 | 0.006642 | 0.00068049 | 6.8051e-05 | 4.0827e-05
Smid . Hollander Raffinaderij | D_Fugitive | 21002 | 1 | 4.8284 | 52.4055 |  | 0.017975
Sonneborn Refined Products BV .Amsterdam. | D_Fugitive | 21010 | 1 | 4.8272 | 52.3948 |  | 0.10025 |  |  | 0.0040166 | 0.004018
Sonneborn Refined Products BV .Amsterdam. | B_Industry | 21010 | 1 | 4.8272 | 52.3948 | 0.036227 | 0.000472 | 0.010005 |  | 0.0004984 | 0.00056 | 0.00477 | 0.00020927 | 2.0927e-05 | 1.2555e-05 |  | 6.272e-06
Koppers Netherlands BV | B_Industry | 21011 | 1 | 4.8444 | 52.2399 | 0.044859 | 0.003701 | 0.0307 | 1e-06 | 0.00037152 | 0.000611
Albemarle Catalysts Company BV | B_Industry | 21101 | 1 | 4.9406 | 52.3856 | 0.06018 | 0.013574 | 0.53712 | 0.078628 | 0.019593 | 0.031593 | 0.078747
ICL Fertilizers Europe CV | B_Industry | 21102 | 1 | 4.8738 | 52.4065 | 0.032458 | 0.001015 | 0.07572 | 0.00534 | 0.00057086 | 0.001679 | 0.002535 |  |  |  |  | 5.684e-05
DSM Agro BV | B_Industry | 21103 | 1 | 4.6147 | 52.4771 | 0.86513 | 0.0013565 |  | 0.094121 | 0.048306 | 0.14208 | 0.00825
GE Plastics ABS BV | B_Industry | 21104 | 1 | 4.8094 | 52.3998 | 0.059996 | 0.10957 |  |  | 0.0009436 | 0.009436 | 0.00011
Chemtura Netherlands BV | B_Industry | 21301 | 1 | 4.8381 | 52.4165 | 0.026896 | 0.012936 | 0.062803 | 0.000586 | 0.0055743 | 0.0068656 | 0.007121 | 0.0020516 | 0.00020516 | 0.00012309 |  | 7.686e-05
Abbott Healthcare Products BV | B_Industry | 21302 | 1 | 5.0348 | 52.3045 | 0.0616 | 0.23485 | 0.13818 |  | 0.010871 | 0.013045 | 0.006855 | 0.0048748 | 0.00048749 | 0.00029247 |  | 6.72e-05
Givaudan Nederland BV .Naarden. | B_Industry | 21304 | 1 | 5.1828 | 52.297 | 0.006941 | 0.14232 |  |  |  |  | 0.000917
Vetira.Romance Aerosols BV | B_Industry | 21321 | 1 | 4.8572 | 52.4286 |  | 0.025914
Norit Nederland BV .Zaandam. | B_Industry | 21403 | 1 | 4.8247 | 52.4236 | 0.046342 | 0.0001256 | 0.26391 | 0.003924 | 0.030961 | 0.034401 | 0.001612
Shell Research and Technology Centre Amsterdam | B_Industry | 21416 | 1 | 4.9056 | 52.3856 |  | 2.008e-05
Shell Research and Technology Centre Amsterdam | C_OtherStationaryComb | 21416 | 1 | 4.9056 | 52.3856 | 0.072221 | 0.0024466 | 0.043177 |  | 0.0030253 | 0.004538 | 0.0092044 | 3.7369e-10 | 3.737e-11 | 2.242e-11 | 0.0001894 | 2.3488e-05
Europoint Terminals Netherlands BV .Van Riebeeckhavenweg. | C_OtherStationaryComb | 21501 | 1 | 4.8496 | 52.4138 | 0.0029946 | 0.00027342 |  |  |  |  | 0.0013671
Europoint Terminals Netherlands BV .Van Riebeeckhavenweg. | B_Industry | 21501 | 1 | 4.8496 | 52.4138 |  | 0.05551
Europoint Terminals Netherlands BV .Octaanweg. | C_OtherStationaryComb | 21502 | 1 | 4.8373 | 52.4116 | 0.0054011 | 0.00050557 | 0.038785 |  |  |  | 0.011844 | 0.00025495 | 2.5496e-05 | 1.5296e-05 |  | 2.8312e-05
Europoint Terminals Netherlands BV .Octaanweg. | B_Industry | 21502 | 1 | 4.8373 | 52.4116 |  | 1.8218
Oiltanking Amsterdam BV .Westpoort 7451. | C_OtherStationaryComb | 21503 | 1 | 4.772 | 52.401 | 0.013647 | 0.00074396 | 0.04577 |  | 0.0025653 | 0.003848 | 0.0028716 | 0.0014828 | 0.00014828 | 8.8963e-05 |  | 2.0832e-05
Oiltanking Amsterdam BV .Westpoort 7451. | B_Industry | 21503 | 1 | 4.772 | 52.401 |  | 0.4093
Main BV | C_OtherStationaryComb | 21507 | 1 | 4.857 | 52.4143 | 0.00706 | 0.071128 | 0.0237 |  | 0.0021764 | 0.002755 | 0.002755 | 0.0010295 | 0.00010295 | 6.1767e-05 |  | 3.8584e-05
OBA Bulkterminal Amsterdam | B_Industry | 21516 | 1 | 4.8217 | 52.4114 |  |  |  |  | 0.0088874 | 0.068365
NAM .Den Helder Balgzand. | B_Industry | 21522 | 1 | 4.7961 | 52.9216 | 0.093695 | 1.1405 |  |  |  |  | 1.0601 |  |  |  |  | 0.021723
NAM .Den Helder Balgzand. | D_Fugitive | 21522 | 1 | 4.7961 | 52.9216 |  | 1.5252 | [9 empty] | 0.020179
Gasunie .Wieringermeer. | B_Industry | 21528 | 1 | 5.0506 | 52.7608 | 0.004315 | 0.022063 |  |  |  |  | 0.054079
Gasunie .Beverwijk. | B_Industry | 21529 | 1 | 4.7321 | 52.4666 | 0.022486 | 0.007906 |  |  |  |  | 0.043862
Campina BV .Heiloo. | B_Industry | 22002 | 1 | 4.7122 | 52.5994 | 0.001759
FrieslandCampina Lutjewinkel | B_Industry | 22006 | 1 | 4.8824 | 52.7654 | 0.00597
DMV International .Uitgeest. | B_Industry | 22010 | 1 | 4.7069 | 52.52 | 0.002064 | 0.000616 |  |  | 0.00053058 | 0.00184 | 0.003112
CONO Kaasmakers .Stompetoren. | B_Industry | 22011 | 1 | 4.8147 | 52.6123 | 0.00625 | 0.000296 |  |  | 0.0014331 | 0.00497 | 0.00146
Campina BV .Uithoorn. | B_Industry | 22013 | 1 | 4.8313 | 52.2358 | 0.000943
Campina BV .Hilversum. | B_Industry | 22020 | 1 | 5.1871 | 52.2306 | 0.030986 |  | 0.0189
Loders Croklaan | B_Industry | 22102 | 1 | 4.8105 | 52.4858 | 0.032479 | 0.070968 |  |  |  |  | 0.007112
ADM Cocoa BV | B_Industry | 22201 | 1 | 4.8087 | 52.4711 | 0.078739 | 0.00065 |  |  | 0.024511 | 0.15225 | 0.006299
Tate . Lyle Netherlands BV | B_Industry | 22602 | 1 | 4.8122 | 52.4658 | 0.10403 | 0.0082316 | 0.002675 |  | 0.0045036 | 0.028148 | 0.051635
Meneba Meel Wormerveer BV | B_Industry | 22608 | 1 | 4.7933 | 52.5034 |  | 0.006148 |  |  | 0.0029496 | 0.018435
Cargill BV .Soja. | B_Industry | 22617 | 1 | 4.8651 | 52.4026 | 0.10459 | 1.0908 |  |  | 0.01658 | 0.11688 | 0.11506
Internationale Graanoverslag Maatschappij Amsterdam BV | B_Industry | 22619 | 1 | 4.8637 | 52.4022 |  |  |  |  | 0.019867 | 0.15282
Cargill BV .Multiseed. | B_Industry | 22626 | 1 | 4.77 | 52.4128 | 0.04758 | 0.13753 |  |  | 0.0017959 | 0.012733 | 0.0026853
Grasdrogerij Hartog BV | B_Industry | 22630 | 1 | 5.039 | 52.7519 | 0.03843 | 0.003122 |  |  |  |  | 0.02642
United Biscuits Netherlands | B_Industry | 22701 | 1 | 4.8168 | 52.4478 | 0.011763 | 0.0003235 | 0.033117 | 0.028 |  |  | 0.000986 |  |  |  |  | 1.4644e-05
Nestl. Purina Petcare | B_Industry | 22821 | 1 | 4.5842 | 52.4568 | 0.002016 | 0.0006016 |  |  |  |  | 0.00304
Lucent Technologies | B_Industry | 23003 | 1 | 5.2378 | 52.3071 |  | 0.0022
MPB Europa BV | B_Industry | 23124 | 1 | 5.0973 | 52.7674 |  | 7e-05
Fokker Aircraft BV .Schiphol. | B_Industry | 23203 | 1 | 4.7876 | 52.2943 | 0.011503 | 0.043275 |  |  | 9.6667e-06 | 2.9e-05 | 0.004992 |  |  |  |  | 0.006269
Rijkswerf den Helder | B_Industry | 23211 | 1 | 4.7997 | 52.9592 | 0.0261 | 0.032741 | 0.003132 |  | 0.00021467 | 0.000487 | 0.00522 |  |  |  | 0.000261 | 3.2367e-05
Tata Steel IJmuiden BV | B_Industry | 23301 | 1 | 4.5925 | 52.4776 | 8.0741 | 0.95976 | 8.3738 | 0.013863 | 2.9117 | 4.4934 | 112.4219 | 56.5946 | 0.43984 | 0.34536 | 25.5 | 1.809
Heckett Multiserv Holland BV .IJmuiden. | B_Industry | 23302 | 1 | 4.5874 | 52.4842 | 0.05785 | 0.0055926 | 0.005022 |  | 0.073216 | 0.11325 | 0.00837 |  |  |  | 0.0004185 | 0.0063188
Pelt en Hooykaas BV .IJmuiden. | B_Industry | 23342 | 1 | 4.5841 | 52.4804 |  |  |  |  | 0.020692 | 0.0233
Pelt en Hooykaas BV .IJmuiden. | C_OtherStationaryComb | 23342 | 1 | 4.5841 | 52.4804 | 0.004275 | 0.0019328 | 0.000513 |  | 1.6667e-05 | 2.5e-05 | 0.000855 |  |  |  | 4.3e-05 | 0.0060534
KLM NV Vliegtuig reparatie en onderhoud | B_Industry | 23454 | 1 | 4.7938 | 52.303 | 0.063679 | 0.056768 |  |  | 7.6667e-06 | 2.3e-05 | 0.0044234
Hoek Loos Amsterdam | B_Industry | 23515 | 1 | 4.849 | 52.3939 |  | 0.01704 | [9 empty] | 0.00066622
Nuon Power Generation BV .Hemweg. | B_Industry | 24000 | 1 | 4.8475 | 52.4063 |  |  |  |  | 0.0087924 | 0.093595
Nuon Power Generation BV .Hemweg. | A_PublicPower | 24000 | 1 | 4.8475 | 52.4063 | 3.3167 | 0.019856 | 1.1082 |  | 0.01569 | 0.020112 | 0.27133 | 0.014063 | 0.00016231 | 1.8933e-05 |  | 0.0024386
Nuon Power Generation BV .Diemen. | A_PublicPower | 24002 | 1 | 5.0216 | 52.3399 | 0.31816 | 0.0042496 | 0.0167 |  | 0.00059452 | 0.000668 | 0.010599 | 0.00024962 | 2.4963e-05 | 1.4977e-05 |  | 2.8e-06
Nuon Power Generation BV .Velsen. | A_PublicPower | 24003 | 1 | 4.6325 | 52.4738 | 2.2732 | 0.03909 | 0.7105 |  | 0.014131 | 0.018 | 0.25156 | 0.0016831 | 0.00016831 | 0.00010098 |  | 0.00052633
Huisvuilcentrale N.H .Alkmaar. | A_PublicPower | 24005 | 1 | 4.7685 | 52.6216 | 0.31581 | 0.000824 | 0.029112 |  | 0.00094842 | 0.00094842 | 0.010036 | 0.068005 | 0.00368 | 0.00368 | 0.5 |  |  | 0.0004
Nuon Power Generation BV Purmerend WKC | A_PublicPower | 24007 | 1 | 4.9954 | 52.517 | 0.50841 | 0.031456 |  |  |  |  | 0.43896
Crown van Gelder N.V. | B_Industry | 24302 | 1 | 4.6367 | 52.468 | 0.24442 | 0.12104 |  |  |  |  | 0.54827
Renolit Nederland BV | B_Industry | 24601 | 1 | 5.2796 | 52.6986 | 0.015522 | 0.056332 | 0.05304 |  | 0.0001212 | 0.000382 |  | 5.269e-05 | 5.2692e-06 | 3.1612e-06 |  | 3.9536e-05
Forbo Flooring BV | B_Industry | 24605 | 1 | 4.7672 | 52.4892 | 0.011303 | 0.069828 |  |  |  |  | 0.000184
BN International BV | B_Industry | 24606 | 1 | 5.241 | 52.3039 | 0.10281 | 0.39568 |  |  |  |  | 0.12349
ENCI BV .IJmuiden. | B_Industry | 24714 | 1 | 4.6221 | 52.4719 | 0.187 | 0.0001848 |  |  | 0.011051 | 0.09209 | 0.000462
Lips Hoorn BV | C_OtherStationaryComb | 26031 | 1 | 5.0986 | 52.6446 | 0.001606 | 7.4e-05 |  |  |  |  | 0.000618
Lips Hoorn BV | B_Industry | 26031 | 1 | 5.0986 | 52.6446 |  | 0.021485
Polynorm Bruynzeel BV | B_Industry | 28060 | 1 | 4.8252 | 52.4285 | 0.012388 | 0.13339 | 0.000697 |  | 0.00012551 | 0.000163 | 0.051012 |  |  |  | 0.0011736 | 0.0011219
Cebo Holland BV | B_Industry | 28066 | 1 | 4.5768 | 52.4612 | 0.00507 | 0.0033048 |  |  |  |  | 0.00558
Alpha.Fry Technlogies BV | B_Industry | 28070 | 1 | 5.1547 | 52.3011 | 0.001558 | 0.011262 | 3.1e-05 |  | 0.00015351 | 0.00018401 | 0.000155 | 0.016 | 1.3e-05
Nat. Lucht . Ruimtevaart Lab. | C_OtherStationaryComb | 28083 | 1 | 4.8431 | 52.345 | 0.005988 | 0.000735 | 0.01296 |  |  |  | 0.01044 |  |  |  |  | 4.116e-05
Afval Energie Bedrijf .Amsterdam. | A_PublicPower | 28085 | 1 | 4.7932 | 52.4008 | 0.75515 | 0.000787 | 0.027532 | 0.000944 | 0.0020775 | 0.0020775 | 0.043264 | 0.040827 | 0.00236 | 0.018486 | 0.232 |  |  | 0.0002
Bukom Services BV | B_Industry | 28086 | 1 | 4.8349 | 52.6833 | 0.000273 | 1.36e-05 |  |  |  |  | 6.8e-05
Schiphol Nederland BV | C_OtherStationaryComb | 28087 | 1 | 4.7644 | 52.31 | 0.00335 | 0.001 |  |  |  |  | 0.00505
Solvay Duphar BV | B_Industry | 28089 | 1 | 4.8305 | 52.4169 |  | 0.000125
Pipelife Nederland BV | B_Industry | 28090 | 1 | 5.2767 | 52.6986 |  | 0.0007 |  |  | 5.854e-05 | 0.000252
HVC .Alkmaar. | A_PublicPower | 28091 | 1 | 4.763 | 52.6108 | 0.042069 | 0.0008142 | 0.024907 |  | 0.00049497 | 0.00049497 | 0.012621 | 0.06318 | 0.00354 | 0.00074 | 0.009 |  |  | 4e-05
DSM Minera | B_Industry | 31301 | 1 | 5.0561 | 52.1278 | 0.003215 | 0.092147 |  |  |  |  | 0.001226
Dishman Netherlands BV | B_Industry | 31311 | 1 | 5.5603 | 52.0302 | 0.0034 | 0.17411 |  |  |  |  | 4e-05
Kerry Bio.Science .Utrecht. | B_Industry | 31322 | 1 | 5.0492 | 52.1266 | 0.002286 |  |  |  | 0.00085126 | 0.0014
SC Johnson Europlant BV | B_Industry | 31402 | 1 | 4.8731 | 52.2152 | 0.006846 | 0.12948 | 1.62e-05 |  |  |  | 0.00081023 |  |  |  | 3e-07 | 1.125e-07
Remia CV .Willem Arntszlaan, Den Dolder. | B_Industry | 32101 | 1 | 5.2354 | 52.1401 | 0.0021625 | 0.00082706 |  | 0.0004 |  |  | 0.0027228
Cereol Benelux BV | B_Industry | 32102 | 1 | 5.0902 | 52.0895 | 0.020572 | 0.25231 |  |  | 0.0013987 | 0.009917 | 0.00288
Voestalpine Polynorm BV | B_Industry | 33101 | 1 | 5.373 | 52.229 | 0.001542 | 0.0044494 |  |  | 4.6087e-06 | 1.27e-05 | 0.0001754 |  |  |  |  | 0.01551
Boxal Netherlands BV | B_Industry | 33104 | 1 | 5.5458 | 52.0324 | 0.003687 | 0.26714 |  |  |  |  | 0.000233
Du Pont Printing and Publishing BV | B_Industry | 33109 | 1 | 5.2721 | 52.1799 |  | 0.10583
W. van Veluw BV | B_Industry | 33418 | 1 | 5.2563 | 52.0788 |  | 0.00274
Nuon Power Generation BV .Lage Weide . Merwedekanaal. | A_PublicPower | 34001 | 1 | 5.0795 | 52.1019 | 0.676 | 0.011815 |  |  |  |  | 0.29934
Una Centrale Lage Weide NV | A_PublicPower | 34003 | 1 | 5.0793 | 52.1033 | 0.391 | 0.007503 | 0.047 |  | 0.001885 | 0.002118 | 0.018993 | 0.00079148 | 7.915e-05 | 4.7486e-05 |  | 1.848e-06
HWC Nieuwegein | A_PublicPower | 34006 | 1 | 5.0874 | 52.0254 | 0.0012473 | 3.88e-05 | 0.00010572 |  | 2.67e-06 | 3e-06 | 0.000189 | 1.1211e-06 | 1.1211e-07 | 6.726e-08
Biegelaar BV | B_Industry | 34406 | 1 | 5.0393 | 52.1314 | 0.0004 | 0.000122 |  |  |  |  | 0.0006
Biegelaar BV | E_Solvents | 34406 | 1 | 5.0393 | 52.1314 |  | 0.0345
Lindner Industrie BV | B_Industry | 34418 | 1 | 5.2736 | 52.1786 | 0.000363 | 0.002582 |  |  |  |  | 0.001415 |  |  |  |  | 4.5727e-05
Wienerberger Timmermans BV | B_Industry | 34708 | 1 | 5.4804 | 51.9864 | 0.019632 | 0.0004576 | 0.00544 |  | 0.00079488 | 0.000864 | 0.030972
Nuon Power Generation BV HWC .Kanaleneiland. | A_PublicPower | 38014 | 1 | 5.1081 | 52.0798 | 2.9001e-05 |  | 0.000386
Nuon Power Generation BV HWC .Overvecht. | A_PublicPower | 38016 | 1 | 5.1077 | 52.1144 | 2.6001e-05
Shell Nederland Chemie BV .Moerdijk. | B_Industry | 41003 | 1 | 4.5624 | 51.6888 | 1.6789 | 1.4587 | 0.91368 | 0.00053 | 0.044365 | 0.05629 | 0.30434 | 0.0022421 | 0.00022422 | 0.00013452 |  | 0.0034455
SABIC Innovative Plastics BV | B_Industry | 41101 | 1 | 4.2561 | 51.5115 | 0.3475 | 0.1914 |  |  |  |  | 1.1248
Nuplex Resins BV | B_Industry | 41102 | 1 | 4.2676 | 51.5069 | 0.004465 | 0.086304 |  |  | 0.000285 | 0.00285 | 0.001338
INEOS Styrenics Netherlands BV | B_Industry | 41103 | 1 | 4.7619 | 51.611 | 0.0077 | 0.38552 |  |  | 0.022275 | 0.036634 | 0.0014
IFF Nederland BV | B_Industry | 41106 | 1 | 5.0481 | 51.5855 | 0.006687 | 0.0053556 | 0.001432 |  | 8.8333e-05 | 0.000106 | 0.002462 | 3.9611e-05 | 3.9612e-06 | 2.3765e-06 |  | 5.04e-07
Caldic Chemie Produktie BV | B_Industry | 41108 | 1 | 4.6072 | 51.657 | 0.011191 | 0.010971 |  |  |  |  | 0.001218
Synbra Technology BV | B_Industry | 41113 | 1 | 4.6369 | 51.627 | 0.006247 | 0.30938
Teodur NV | B_Industry | 41212 | 1 | 4.7895 | 51.5823 |  |  |  |  | 0.0013178 | 0.001814
Diosynth BV .Boxtel. | B_Industry | 41306 | 1 | 5.327 | 51.5783 | 2.5126e-05 | 0.00051487 |  |  |  |  | 3.4821e-05
Stichting Vergunning Moleneind | B_Industry | 41307 | 1 | 5.5313 | 51.7646 | 0.02054 | 0.29449 |  | 0.0005 |  |  | 0.004
Trobas Gelatine BV | B_Industry | 41402 | 1 | 4.9216 | 51.6188 | 0.003646 | 0.000126 |  |  |  |  | 0.000315
Philips Lighting BV .Maarheeze. | B_Industry | 41411 | 1 | 5.6394 | 51.3097 | 0.00377 | 0.010176 | 0.001 | 0.020586 | 0.0012111 | 0.011515 | 0.003305
DSM NeoResins BV | B_Industry | 41428 | 1 | 5.0546 | 51.6976 | 0.003808 | 0.0097726 |  | 4.9e-05 |  |  | 8.7e-05
Gasunie .Ravenstein. | B_Industry | 41502 | 1 | 5.662 | 51.7835 | 0.09343 | 0.091636 |  |  |  |  | 0.37732
Afvalstoffen Terminal Moerdijk BV .ATM. | A_PublicPower | 41521 | 1 | 4.5999 | 51.6948 | 0.059978 | 0.018916 | 0.16771 |  | 0.0079 | 0.0079 | 0.033186 |  | 0.0024 | 0.0077 |  | 2.212e-05
Campina BV .Asten. | B_Industry | 42005 | 1 | 5.7412 | 51.3987 | 0.000725 | 3.66e-05 |  |  |  |  | 0.000176
FrieslandCampina Oud Gastel | B_Industry | 42019 | 1 | 4.4641 | 51.583 | 0.00206 | 0.0001016 |  | 0.0015 |  |  | 0.000498
Nutricia Cuijk BV | B_Industry | 42022 | 1 | 5.8885 | 51.7245 | 0.004938 | 0.000474 |  |  | 0.0007209 | 0.0025 | 0.002321
FrieslandCampina Veghel .DMV International. | B_Industry | 42034 | 1 | 5.5255 | 51.616 | 0.15842 | 0.0065968 |  |  | 0.0057264 | 0.026586 | 0.054646
CSM Suiker BV .Wittouck. | B_Industry | 42309 | 1 | 4.7691 | 51.5954 | 0.079946 | 0.001782 |  | 0.01111 | 0.0016014 | 0.009947 | 0.15379
Suiker Unie .Dinteloord. | B_Industry | 42310 | 1 | 4.4347 | 51.6191 | 0.14349 | 0.0021708 | 0.040659 |  | 0.0014906 | 0.00696 | 0.005576 | 0.00027354 | 2.7355e-05 | 1.6411e-05 |  | 4.48e-05
Sensus Operations CV | B_Industry | 42313 | 1 | 4.4519 | 51.5452 | 0.056465 | 0.0097268 |  | 0.001457 | 0.0023627 | 0.014676 | 0.1331
Koninklijke Nedalco BV .Bergen op Zoom. | B_Industry | 42401 | 1 | 4.2736 | 51.4969 | 0.035793 | 0.029552 |  |  | 0.005151 | 0.0077 | 0.024699
Bavaria NV | B_Industry | 42408 | 1 | 5.6023 | 51.5155 | 0.070902 | 0.0012736 | 0.008081 |  | 1.5857e-05 | 9.27e-05 | 0.079063
Interbrew Oranjeboom Bierbr.BV | B_Industry | 42409 | 1 | 4.7872 | 51.5959 | 0.005092 | 0.0015196 |  |  |  |  | 0.007678
Heineken Nederland BV .Den Bosch. | B_Industry | 42410 | 1 | 5.2791 | 51.703 | 0.018461 | 0.00068345 | 0.004622 |  |  |  | 0.002954 |  |  |  |  | 2.7855e-06
Coca Cola Enterprices Nederland BV | B_Industry | 42411 | 1 | 5.0007 | 51.6099 | 0.003354 | 0.0001648 |  |  |  |  | 0.000812
InBev Nederland NV | B_Industry | 42418 | 1 | 5.4276 | 51.3494 | 0.0036336 | 0.00011809 |  |  |  |  | 0.00056775
ARDO BV | B_Industry | 42522 | 1 | 4.6591 | 51.4668 | 0.0054744 | 0.0034193 |  | 0.00459 |  |  | 0.0070965
Cehave Landbouwbelang Voeders BV ..s.Hertogenbosch. | B_Industry | 42612 | 1 | 5.2711 | 51.7107 | 0.0004725 | 0.000141 |  |  | 0.007788 | 0.048675 | 0.0007125
Cehave Veghel | B_Industry | 42628 | 1 | 5.5118 | 51.6212 | 0.0002961 | 8.836e-05 |  |  | 0.0053078 | 0.033174 | 0.0004465
Cargill BV | B_Industry | 42629 | 1 | 4.2608 | 51.5074 | 0.14852 | 0.0013666 |  |  | 0.0069448 | 0.043405 | 0.011471 |  |  |  |  | 4.4568e-07
Slachthuis .s Hertogenbosch | B_Industry | 42805 | 1 | 5.2907 | 51.6995 | 0.00073 | 2.6e-05 |  |  |  |  | 0.000126
Vion Boxtel BV | B_Industry | 42810 | 1 | 5.3231 | 51.5812 | 0.004355 | 0.0030218 |  |  |  |  | 0.002839
Homburg Boekos BV | B_Industry | 42822 | 1 | 5.8732 | 51.7269 | 0.002027 | 0.0006188 |  |  | 0.00010862 | 0.00014107 | 0.000705 |  |  |  | 0.0001116 | 0.00010668
Unilever Nederland BV | B_Industry | 42823 | 1 | 5.5354 | 51.7659 | 0.031591 | 0.0082498 | 1.3e-05 |  |  |  | 0.03603
Rendac Son BV | B_Industry | 42834 | 1 | 5.4467 | 51.5058 | 0.000213 | 1e-05 | 0.018117 |  |  |  | 9.6e-05
Philip Morris Holland BV | B_Industry | 42928 | 1 | 4.3128 | 51.5017 | 0.011755 | 0.0017568 |  |  |  |  | 0.008812
Avesta Sandvik Tube BV | B_Industry | 43001 | 1 | 5.6856 | 51.4658 | 0.016 | [5 empty] | 0.001772
Salzgitter Mannesmann Seamless Tubes BV | B_Industry | 43002 | 1 | 5.6748 | 51.4717 | 0.005025 | 0.0018256 |  |  | 0.0002805 | 0.000748 | 0.24516
Tata Steel Nederland Tubes BV .Oosterhout. | B_Industry | 43003 | 1 | 4.8893 | 51.6256 | 0.010325 | 0.001877 |  |  | 0.0011156 | 0.002975 | 0.013585 |  |  |  |  | 0.003341
Erico BV | B_Industry | 43009 | 1 | 5.1164 | 51.5708 | 0.000175 | 0.003756 |  |  | 0.00035853 | 0.000988 | 0.00028 |  |  |  |  | 0.0010345
J.H. de Wit en Zonen BV | B_Industry | 43011 | 1 | 5.6575 | 51.4731 |  |  |  |  | 0.0003012 | 0.00083
Nyrstar Budel BV | B_Industry | 43013 | 1 | 5.601 | 51.239 | 0.036434 | 0.0015145 | 0.72465 | 0.02575 | 0.0079482 | 0.011872 | 0.00786 | 0.36595 | 0.057546 | 1.0448e-05 |  | 4.06e-06
Nedschroef Helmond BV | B_Industry | 43024 | 1 | 5.6515 | 51.4835 | 0.010376 | 2.9e-05 | 0.002565 |  | 7.7333e-05 | 0.000116 | 5.8e-05 | 4.3348e-05 | 4.3349e-06 | 2.6007e-06 |  | 1.624e-06
Blagden Packaging Nederland BV | B_Industry | 43136 | 1 | 4.2862 | 51.5403 | 0.00069565 | 0.04206 | 0.000252 |  | 9.6165e-05 | 0.000265 | 0.00069535
Metaalwaren.fabriek Tilburg BV | B_Industry | 43186 | 1 | 5.1135 | 51.575 | 0.00041 | 0.018097 |  |  | 1.4515e-06 | 4e-06 | 0.000545 |  |  |  |  | 0.013668
Armada Janse BV | B_Industry | 43375 | 1 | 5.4394 | 51.4343 |  | 0.0035
Philips Lighting BV .Roosendaal. | B_Industry | 43377 | 1 | 4.4832 | 51.5406 | 0.080364 | 0.42072 | 0.001567 |  | 0.00045923 | 0.0043663 | 0.00353 |  | 0.00352 | 0.015008
Ramaer Printed Circuits BV | B_Industry | 43398 | 1 | 5.681 | 51.4661 |  | 0.000253 |  | 0.003517 | 1.3252e-06 | 1.26e-05 |  | 0.0001
GTO Plating | B_Industry | 43400 | 1 | 5.2806 | 51.6988 | 0.00061274 | 0.0022244 |  |  |  |  | 6.1e-05 |  |  |  |  | 0.0026215
DAF Trucks N.V. | B_Industry | 43403 | 1 | 5.5182 | 51.4324 | 0.018732 | 0.3549 | 0.000604 |  | 0.00066045 | 0.000777 | 0.004581 |  |  |  | 5.13e-05 | 0.058516
Nederlandse Radiateurenfabriek BV | B_Industry | 43425 | 1 | 5.7601 | 51.6877 | 0.0007 | 0.0005
Verolme Scheepswerf Heusden BV | B_Industry | 43441 | 1 | 5.1464 | 51.7374 |  | 0.0114 |  |  | 0.000326 | 0.000978
Fokker Services BV | B_Industry | 43448 | 1 | 4.3303 | 51.4425 | 0.001625 | 0.011151 |  |  | 0.000167 | 0.000501 | 0.00039
Stork SP Aerospace BV . Dutch Defense Vehicle Systems BV | B_Industry | 43472 | 1 | 5.533 | 51.4306 |  | 0.026654
R.M.I. Holland BV | B_Industry | 43503 | 1 | 4.2644 | 51.4957 |  | 0.04565 |  | 3e-06 | 0.0020601 | 0.0061802 | 0.0078 | 0.179 | 0.002218
Wartsila Netherlands BV | B_Industry | 43511 | 1 | 5.1505 | 51.6957 |  |  |  |  | 0.00022729 | 0.001113
LDM BV .Outokumpu Copper. | B_Industry | 43513 | 1 | 5.1507 | 51.6946 | 0.0003572 | 4.2116e-05 |  |  | 0.0045542 | 0.006803 | 0.0002597
Hydrex Materials BV | B_Industry | 43514 | 1 | 5.0439 | 51.7047 | 1.78e-05 | 0.0020004 |  |  |  |  | 1.7e-06 |  |  |  |  | 0.000112
Philips Medical Systems Nederland BV | B_Industry | 43815 | 1 | 5.3833 | 51.4918 |  | 0.006059
Sapa Profiles NL BV .Drunen. | B_Industry | 43856 | 1 | 5.1519 | 51.693 | 0.015834 | 0.0032764 |  | 0.000199 |  |  | 0.01037 |  |  |  |  | 0.0045361
CSi Netherlands .v.h Stork Conveyor Systems BV. | B_Industry | 43953 | 1 | 4.8873 | 51.7092 |  | 0.00025
Baxter.Bentley Laboratories Europe BV | B_Industry | 43988 | 1 | 5.6348 | 51.6559 |  | 0.004631
Essent Energie Productie BV .Amer. | B_Industry | 44004 | 1 | 4.8442 | 51.7088 |  |  |  |  | 0.00011395 | 0.001213
Essent Energie Productie BV .Amer. | A_PublicPower | 44004 | 1 | 4.8442 | 51.7088 | 15.2465 | 0.043949 | 4.2177 |  | 0.0034702 | 0.004433 | 0.82845 | 0.023884 | 0.0002767 | 3.2847e-05 |  | 0.0079022
Essent Energie Productie BV .Dongecentrale. | A_PublicPower | 44005 | 1 | 4.8479 | 51.696 | 0.05015 | 0.0001588 |  |  |  |  | 0.000397
RWZI Oijen .Waterschap Aa en Maas. | J_Waste | 44006 | 1 | 5.4887 | 51.8129 |  |  |  |  | 0.0024308 | 0.0024308
RWZI Oijen .Waterschap Aa en Maas. | C_OtherStationaryComb | 44006 | 1 | 5.4887 | 51.8129 | 0.00222 | 0.0001996 | 0.006 |  |  |  | 0.001538 | 0.00108 | 0.00024 | 0.0084
Sita ReEnergy Roosendaal BV | A_PublicPower | 44007 | 1 | 4.4439 | 51.5485 | 0.00056 | 5.4e-05 | 0.00035 |  | 0.00012933 | 0.00012933 | 0.00025 | 0.004 | 0.00032 | 0.000205 | 0.054 |  |  | 0.000225
Essent Energie Productie WKC Helmond 1.2 | A_PublicPower | 44008 | 1 | 5.6892 | 51.4645 | 0.2138 | 0.0067554 | 0.00060706 |  | 2.5e-05 | 3e-05 | 0.024447 | 1.1211e-05 | 1.1211e-06 | 6.726e-07 |  | 8.4e-07
Vlisco Helmond BV | B_Industry | 44162 | 1 | 5.6561 | 51.4763 | 0.036864 | 0.022768 |  |  |  |  | 0.0052275
Tapijtfabriek Nouwens.Bogaers | B_Industry | 44163 | 1 | 5.0903 | 51.5781 | 0.000263 | 0.017195 | 0.0007 |  |  |  | 0.000538 |  |  |  |  | 1.4e-06
Artex BV | B_Industry | 44170 | 1 | 5.6469 | 51.5064 | 0.0021112 | 0.00025732 |  |  |  |  | 0.0012766
Kon. Textielfabr. J.A. Raymakers . Co BV .veredeling. | B_Industry | 44171 | 1 | 5.6511 | 51.4821 | 0.000622 | 0.0001856 |  |  |  |  | 0.000938
PGI Nonwovens BV | B_Industry | 44191 | 1 | 5.8591 | 51.7565 | 0.0427 | 0.014582 |  | 0.002195 |  |  | 0.0034
Houtbedrijf van Hout BV | B_Industry | 44207 | 1 | 5.7861 | 51.6831 | 0.01425 | 0.0009 | 0.001163 |  | 0.007104 | 0.009226 | 0.0585 |  |  |  | 0.00135 | 0.0012905
Roto Smeets Etten | E_Solvents | 44446 | 1 | 4.6169 | 51.5679 |  | 0.8
Roto Smeets Etten | B_Industry | 44446 | 1 | 4.6169 | 51.5679 | 0.00494 | 0.0002432 |  |  |  |  | 0.001197
Koninklijke Verenigde Leder BV | B_Industry | 44642 | 1 | 5.1928 | 51.5823 | 0.00104 | 0.0059097 | 1.9968e-12 |  |  |  | 0.00157
Wienerberger BV Oosterhout | B_Industry | 44702 | 1 | 4.8713 | 51.6242 | 0.0026 | 0.0002 |  |  |  |  | 0.0018
L.J. Duijs Steenfabriek BV | B_Industry | 44706 | 1 | 5.2081 | 51.738 | 0.006 | 0.000228 | 0.00098 |  | 0.00033764 | 0.000367 | 0.0199
Wienerberger BV Esbeek | B_Industry | 44707 | 1 | 5.1422 | 51.4685 | 0.0124 | 0.000154 | 0.01994 |  | 0.0032145 | 0.003494 | 0.0493
Steenfabriek Engels Oeffelt BV | B_Industry | 44709 | 1 | 5.9134 | 51.6893 | 0.009283 | 0.0010992 | 0.007172 |  | 0.0054945 | 0.005974 | 0.021511
Terca Terra Son | B_Industry | 44712 | 1 | 5.4463 | 51.5032 | 0.01 |  | 0.00792 |  | 0.00062192 | 0.000676 | 0.0051
Ardagh Glass Dongen BV | B_Industry | 44772 | 1 | 4.9952 | 51.6146 | 0.52308 |  | 0.38912 |  | 0.030327 | 0.066628 | 0.002558 | 2.545
Saint Gobain Construction Products | B_Industry | 44773 | 1 | 4.6033 | 51.567 | 0.42049 | 0.019957 | 0.022823 | 0.23699 | 0.016152 | 0.035485 | 0.050292 |  |  |  |  | 3.714e-08
Asfaltcentrale Rasenberg Wegenbouw BV | B_Industry | 44791 | 1 | 4.7664 | 51.6041 | 0.000679 | 0.0015328 |  |  |  |  | 0.0135
Brabantse AsfaltCentrale VOF | B_Industry | 44799 | 1 | 5.664 | 51.469 | 0.00752 | 0.012149 |  |  |  |  | 0.0785
Nedlin Rath BV | B_Industry | 44843 | 1 | 5.5306 | 51.614 |  | 0.009305
Nedlin Rath BV | C_OtherStationaryComb | 44843 | 1 | 5.5306 | 51.614 | 0.001818 | 9.08e-05 |  |  |  |  | 0.000455
Texdeco Textiles | B_Industry | 45106 | 1 | 5.6316 | 51.4718 | 0.0018875 | 0.00028276 |  |  |  |  | 0.0017373
Enia Carpet Nederland BV | B_Industry | 45127 | 1 | 5.057 | 51.5166 | 0.0043748 | 0.000657 |  | 0.00042 |  |  | 0.004147
Bruynzeel Keukens en Kasten BV | B_Industry | 45258 | 1 | 4.3044 | 51.5041 | 0.025 | 0.026254 | 0.0005 |  | 0.0032326 | 0.004294 | 0.005 |  |  |  | 0.0009 | 0.00086034
Dumo NV | B_Industry | 45663 | 1 | 5.0584 | 51.5161 |  | 0.005853
Caligen Europe BV | B_Industry | 45669 | 1 | 4.769 | 51.6084 |  | 0.008256
KWS Infra .Eindhoven. | B_Industry | 45767 | 1 | 5.4322 | 51.4361 | 0.003173 | 0.000258 |  |  |  |  | 0.00219
APM | B_Industry | 45771 | 1 | 4.6065 | 51.6951 | 0.000976 | 0.0015435 | 0.0049278 |  | 0.00038973 | 0.001002 | 0.007308 | 5.4932e-05 | 5.4934e-06 | 3.2957e-06 |  | 1.3636e-05
Thiekon Constructie BV . Verzinkerij Rijen BV | B_Industry | 47034 | 1 | 4.9288 | 51.5825 |  |  |  |  | 2.1773e-06 | 6e-06
NV Pnem, Energiedienst Philips | A_PublicPower | 47065 | 1 | 5.4531 | 51.45 | 0.005349 | 0.0007784 |  |  |  |  | 0.004471
Philips PMF Nederland BV | B_Industry | 47066 | 1 | 5.4574 | 51.4473 |  | 0.050789
Unipol Holland BV | B_Industry | 48002 | 1 | 5.5516 | 51.7836 | 0.000315 | 0.05034
Texmowa BV | B_Industry | 48007 | 1 | 5.6673 | 51.4713 | 0.0009 | 9e-05 |  |  |  |  | 0.00075
Asfaltcentrale Welschap | B_Industry | 48015 | 1 | 5.3991 | 51.4334 | 0.003287 | 0.0002672 |  |  |  |  | 0.002259
FUJIFILM Manufacturing Europe BV | B_Industry | 48018 | 1 | 5.0123 | 51.5982 | 0.069925 | 0.045588 |  |  | 7.2645e-05 | 0.0001 | 0.0016771
Dr. W. Kolb Nederland BV | B_Industry | 48022 | 1 | 4.5595 | 51.6739 | 0.001933 | 0.0001555 | 0.002437 |  | 0.00013583 | 0.000163 | 1.6e-05 | 6.0911e-05 | 6.0913e-06 | 3.6545e-06 |  | 7.588e-06
FrieslandCampina Cheese . Butter .Rijkevoort. | B_Industry | 48023 | 1 | 5.9153 | 51.6651 | 0.003178 | 0.0009829 |  | 5e-05 |  |  | 0.004792
Georgia.Pacific Nederland BV | B_Industry | 48024 | 1 | 5.8584 | 51.7525 | 0.016058 | 0.0008024 |  |  |  |  | 0.003823
Ossfloor Tapijtfabrieken BV | B_Industry | 48025 | 1 | 5.5456 | 51.7641 | 0.00644 | 0.0077076 |  |  |  |  | 0.005076
FrieslandCampina Eindhoven .Consumer Products Europe. | B_Industry | 48029 | 1 | 5.502 | 51.4356 | 0.002428 | 7.12e-05 |  |  |  |  | 0.000712
Argentia Handelsonderneming | A_PublicPower | 48036 | 1 | 4.6153 | 51.6851 |  |  |  | 0.000143 | 0.0018834 | 0.0018834 |  |  | 0.003
Autoversch.Ind AVI Den Bosch | J_Waste | 48038 | 1 | 5.282 | 51.7107 |  |  |  |  | 0.00046933 | 0.001408
FrieslandCampina Tilburg .Holland Cheese. | B_Industry | 48040 | 1 | 5.1178 | 51.5751 | 0.00053 | 0.0003565 |  | 1e-06 |  |  | 0.002237
Cehave Landbouwbelang Voeders BV .Oss. | B_Industry | 48041 | 1 | 5.5451 | 51.7882 | 0.000794 | 0.0002368 |  |  | 0.0034312 | 0.021445 | 0.001198
Van Dalen Moerdijk BV | B_Industry | 48043 | 1 | 4.6021 | 51.6874 |  | 0.039747 |  |  | 0.0024102 | 0.002714 |  | 0.007
Asfalt Productie Maatschappij BV | B_Industry | 48044 | 1 | 4.2667 | 51.5025 | 0.002608 | 0.0002084 |  |  |  |  | 0.001826
Roosendaalse Asfalt Centrale .RAC. | B_Industry | 48046 | 1 | 4.4562 | 51.5452 | 0.00265 | 0.0002152 |  |  | 0.00023067 | 0.000692 | 0.00182
Heijmans Wegenbouw BV .Den Bosch. | B_Industry | 48047 | 1 | 5.285 | 51.7036 | 0.004282 | 0.000348 |  |  | 0.0001632 | 0.00051 | 0.002944
HBG Civiel BV | B_Industry | 48050 | 1 | 5.1034 | 51.5737 | 0.002119 | 0.001232 |  |  | 0.000224 | 0.0007 | 0.001457
KBM Master Alloys BV .Oss. | B_Industry | 48051 | 1 | 5.5497 | 51.7843 | 9.1e-05 | 1.2e-05 |  |  | 2.701e-05 | 3.7e-05 | 0.000121
Asfaltcentrale Land van Cuijk BV | B_Industry | 48056 | 1 | 5.8742 | 51.7385 | 0.001037 | 0.0002745 | 0.00244 |  | 0.00012 | 0.00036 | 0.00793 |  |  |  |  | 1.5372e-05
Verzinkerij Meerveldhoven BV | B_Industry | 48061 | 1 | 5.4167 | 51.4122 | 0.00195 | 6.52e-05 |  |  | 0.0001048 | 0.000273 | 0.000487
Lamb Weston . Meijer VOF .Bergen op Zoom. | B_Industry | 48070 | 1 | 4.2741 | 51.5029 | 0.02339 | 0.0018436 |  |  |  |  | 0.00167
Essent Energie Productie WKC Helmond 3 | A_PublicPower | 48071 | 1 | 5.7186 | 51.4527 | 0.091452 | 0.0065692 |  |  |  |  | 0.028187
Essent Energie Productie WKC .s.Hertogenbosch | A_PublicPower | 48072 | 1 | 5.2791 | 51.703 | 0.11398 | 0.007296 |  |  |  |  | 0.031304
Nedzink BV | B_Industry | 48073 | 1 | 5.6003 | 51.2384 | 0.00054 | 3.2e-05 |  |  | 3.1464e-05 | 4.7e-05 | 0.00027
Friesland Foods Cheese Raamsdonksveer .Elftweg 42. | B_Industry | 48074 | 1 | 4.8528 | 51.697 |  | 2.5e-05
Coolrec BV | A_PublicPower | 48076 | 1 | 5.4329 | 51.4212 |  | 0.0002667
Labee Beheer BV | B_Industry | 48077 | 1 | 4.6029 | 51.6919 |  |  |  |  | 0.00033067 | 0.000992
Nutrifeed Veghel BV | B_Industry | 48080 | 1 | 5.518 | 51.6173 |  |  |  |  | 6.4e-06 | 4e-05
Essent NV Pompstation Tilburg | A_PublicPower | 48081 | 1 | 5.0211 | 51.5911 | 0.001276 | 5.65e-05 | 0.0015009 |  | 7.8333e-05 | 9.4e-05 | 0.000338 | 3.5127e-05 | 3.5128e-06 | 2.1075e-06 |  | 3.164e-06
Essent Stadsverwarming Breda | A_PublicPower | 48082 | 1 | 4.7651 | 51.618 | 0.000836 | 3.7e-05 | 0.00098411 |  | 5.1667e-05 | 6.2e-05 | 0.000221 | 2.3169e-05 | 2.3169e-06 | 1.39e-06 |  | 2.072e-06
Essent Energie Productie WKC Bergen op Zoom | A_PublicPower | 48083 | 1 | 4.3403 | 51.5065 | 0.010026 | 0.0011424 |  |  |  |  | 0.004855
Essent Energie Productie WKC Eindhoven | A_PublicPower | 48084 | 1 | 5.4545 | 51.4502 | 0.008171 | 0.0011192 |  |  |  |  | 0.004756
E.E.P..WKC Heusden | A_PublicPower | 48085 | 1 | 5.1299 | 51.737 | 0.010944 | 0.0008132 |  |  |  |  | 0.003457
ACZ de Carbonisation G.A. | D_Fugitive | 51001 | 1 | 3.8453 | 51.2825 |  | 0.042598 |  |  | 0.019805 | 0.049512
ACZ de Carbonisation G.A. | B_Industry | 51001 | 1 | 3.8453 | 51.2825 | 0.29933 | 0.11453 | 0.44107 | 0.003138 | 0.02051 | 0.030325 | 0.10419 |  |  |  |  | 0.0021813
Eastman Chemical Middelburg BV | B_Industry | 51101 | 1 | 3.644 | 51.4955 | 0.01806 | 0.097979 |  |  | 0.0004 | 0.004 | 0.51262 |  |  |  | 6e-05 | 7.8761e-05
Rosier Nederland BV | B_Industry | 51102 | 1 | 3.8 | 51.2221 | 0.014266 | 0.0017024 |  | 0.029744 | 0.017021 | 0.050063 | 0.013642
Dow Benelux BV .Hoek. | B_Industry | 51104 | 1 | 3.7827 | 51.3431 | 3.4453 | 3.2725 | 0.00016 | 0.027696 | 0.0008464 | 0.001392 | 10.3709 | 9.7356e-05 | 2.4339e-05 |  |  | 0.0080115
YARA Sluiskil BV | B_Industry | 51105 | 1 | 3.8503 | 51.2785 | 2.6645 | 0.017595 | 0.021666 | 0.76738 | 0.62076 | 0.89212 | 0.027129 | 1.0352e-05 | 1.0352e-06 | 6.2107e-07 |  | 1.467e-05
Hoechst Holland BV | B_Industry | 51106 | 1 | 3.6897 | 51.4531 | 0.32042 | 0.13125 | 0.30672 | 0.012723 | 0.28312 | 0.3388 | 5.9204 |  | 0.053474 |  |  | 0.00087054
ARKEMA Vlissingen BV | B_Industry | 51107 | 1 | 3.6899 | 51.4532 | 0.000652 | 0.085345 |  |  |  |  | 0.000487 |  |  |  |  | 1.1142e-06
ICL.IP Terneuzen BV | B_Industry | 51404 | 1 | 3.8369 | 51.3011 | 0.002467 | 0.0037008 |  |  |  |  | 0.000453
Zeeland Refinery N.V. | B_Industry | 51501 | 1 | 3.7272 | 51.4465 | 1.72 | 0.02369 | 8.4202 |  | 0.16601 | 0.18652 | 0.064631 | 0.067265 | 0.0068706 | 0.0040356 |  | 0.00053222
Zeeland Refinery N.V. | D_Fugitive | 51501 | 1 | 3.7272 | 51.4465 |  | 1.0434 |  | 0.00832 | 0.0014895 | 0.00149 | [5 empty] | 0.00010684
Verbrugge Terminals BV | B_Industry | 51511 | 1 | 3.83 | 51.3169 |  |  |  |  | 0.0007566 | 0.00582
Independent Brewing Industry Supplies .IBIS. BV | B_Industry | 52401 | 1 | 4.0179 | 51.3636 | 0.17465 | 0.0014265 |  |  | 0.00038952 | 0.002286 | 0.011166
Cargill Benelux BV | B_Industry | 52612 | 1 | 3.8028 | 51.2367 | 0.26911 | 0.014649 | 0.087753 |  | 0.055915 | 0.34947 | 0.12127 |  |  |  |  | 5.6106e-05
Philips Lighting BV | B_Industry | 53063 | 1 | 3.8323 | 51.3228 |  | 0.02526 | [9 empty] | 0.0035811
Zeeland Aluminium Company NV .Zalco. | B_Industry | 53504 | 1 | 3.7032 | 51.4596 | 0.38353 | 0.001267 | 1.108 |  | 0.16558 | 0.22682 | 17.8613
DE VITRITE FABRIEK | B_Industry | 53802 | 1 | 3.6425 | 51.4943 | 0.05105 | 0.0019702 |  |  | 0.00031342 | 0.00298 | 0.001476
EPZ NV .Conventional Operations. | A_PublicPower | 54001 | 1 | 3.7162 | 51.4341 | 2.6627 | 0.011301 | 0.655 |  | 0.042929 | 0.055037 | 0.22016 | 0.038526 | 0.0004403 | 4.8983e-05 |  | 0.0021108
EPZ NV .Conventional Operations. | B_Industry | 54001 | 1 | 3.7162 | 51.4341 |  |  |  |  | 4.1616e-05 | 0.000443
Engelhard Terneuzen BV | B_Industry | 54808 | 1 | 3.8401 | 51.2996 | 0.009636 | 0.000866 |  |  | 0.0028818 | 0.003202 | 0.008457
Lamb Weston . Meijer Potatoes | B_Industry | 56102 | 1 | 4.0369 | 51.4647 | 0.048634 | 0.000922 |  |  |  |  | 0.006902
McCain Foods Holland BV ..s Heer Arendskerke. | B_Industry | 56104 | 1 | 3.7488 | 51.5024 | 0.011564 | 0.0005492 |  |  |  |  | 0.004554
BASF Nederland BV | B_Industry | 61402 | 1 | 5.981 | 52.1969 |  | 0.081066 |  |  | 7.1046e-06 | 8e-06 |  | 0.008
BASF Nederland BV | C_OtherStationaryComb | 61402 | 1 | 5.981 | 52.1969 | 0.00049 | 0.000148 |  |  |  |  | 0.00074
Kemira ChemSolutions BV | B_Industry | 61405 | 1 | 5.4163 | 51.8843 | 0.014457 | 0.01436 |  |  | 0.0061343 | 0.00952 | 0.008112
Sonac Vuren BV | B_Industry | 61411 | 1 | 5.0912 | 51.8335 | 0.025708 | 0.001288 |  |  |  |  | 0.013957
SACHEM Europe BV | B_Industry | 61418 | 1 | 5.2637 | 51.799 | 0.001806 | 0.000486
Teijin Aramid BV Research Institute | B_Industry | 61422 | 1 | 5.9343 | 51.9857 | 0.044695 | 0.0020318 |  |  |  |  | 0.004685
BASF Nederland BV | B_Industry | 61423 | 1 | 5.9123 | 51.9772 |  | 0.03224 |  | 0.00754
BASF Nederland BV | C_OtherStationaryComb | 61423 | 1 | 5.9123 | 51.9772 | 0.0012
De Kleef BV | B_Industry | 61424 | 1 | 5.9424 | 51.9674 | 0.2966 | 0.03562 |  | 0.00075 | 0.005888 | 0.0092 | 0.0289
Enka BV | B_Industry | 61425 | 1 | 5.6808 | 52.0223 | 0.20927 | 0.0018608 |  | 0.00024 |  |  | 0.021789
4PET Recycling BV | B_Industry | 61428 | 1 | 5.9395 | 51.9679 |  | 0.0128
Givaudan Nederland BV .Barneveld. | B_Industry | 61436 | 1 | 5.5777 | 52.1681 | 0.008691 | 0.10888 |  |  |  |  | 0.003816 |  |  |  |  | 2.0179e-06
Gasunie .Zweekhorst. | B_Industry | 61517 | 1 | 6.0839 | 51.9649 | 0.00894 | 0.0005044 |  |  |  |  | 0.005687
FrieslandCampina Butter .Lochem. | B_Industry | 62009 | 1 | 6.427 | 52.1654 | 0.053967 | 0.0039405 |  |  | 0.00056864 | 0.001972 | 0.020778
FrieslandCampina Domo .Borculo. | B_Industry | 62025 | 1 | 6.5289 | 52.1195 | 0.013392 | 0.0006696 |  |  | 0.022794 | 0.079048 | 0.001116
Vierhouten Recycling Groep | B_Industry | 62106 | 1 | 5.6179 | 52.3173 | 0.0287 | 0.0028899 | 0.083 |  | 0.0025277 | 0.010573 | 0.0020501 | 0.0006166 | 6.1661e-05 | 3.6993e-05 |  | 2.8701e-05
FrieslandCampina Ede .Riedel BV. | B_Industry | 62406 | 1 | 5.6478 | 52.0332 | 0.00055025 | 0.00032803 |  |  |  |  | 0.0016577
SVZ International BV .Dodewaard. | B_Industry | 62502 | 1 | 5.6896 | 51.9014 | 0.00684 | 0.00012 | 0.0216 |  | 0.00128 | 0.00192 | 0.000144 | 0.00071748 | 7.175e-05 | 4.3046e-05 |  | 6.72e-06
Schouten Industries BV | B_Industry | 62654 | 1 | 5.0505 | 51.7993 |  |  |  |  | 0.00060389 | 0.00068
Schouten Industries BV | C_OtherStationaryComb | 62654 | 1 | 5.0505 | 51.7993 | 0.006537 | 0.000217 | 0.043266 |  | 6.2857e-05 | 0.00011 | 0.008077 | 7.7e-05 | 8.8e-07 | 9.79e-08 |  | 1.9656e-05
Aurubis Netherlands BV | B_Industry | 63012 | 1 | 6.2076 | 52.1591 | 0.01197 | 0.054162 |  |  | 0.02066 | 0.030862 | 0.008335 |  | 0.084
NXP Semiconductors Netherlands BV | B_Industry | 63291 | 1 | 5.8186 | 51.8269 | 0.005656 | 0.074
Weweler Nederland BV | B_Industry | 63347 | 1 | 5.9822 | 52.1909 | 0.002054 | 0.018318 |  |  | 4.6449e-05 | 0.000128 | 0.0004977 |  |  |  |  | 0.034742
Gieterij Doesburg BV | B_Industry | 63504 | 1 | 6.1322 | 52.0106 | 0.0026365 | 0.060829 | 1.6e-05 | 0.00056 | 0.00081478 | 0.00399 | 0.038854 |  |  |  |  | 0.015439
Nannoka Vulcanus Industries BV | B_Industry | 63505 | 1 | 6.2568 | 51.9853 | 0.003846 | 0.10301 | 0.010383 | 0.00148 | 0.0018728 | 0.009171 | 0.47196 | 0.11 | 0.00081
Lovink Technocast BV | B_Industry | 63509 | 1 | 6.3763 | 51.921 |  | 0.063775 |  | 0.000102 | 0.0020178 | 0.0098811 | 0.025991 | 0.016 | 0.0001
Sapa Profiles NL BV .Harderwijk. | B_Industry | 63601 | 1 | 5.638 | 52.3581 | 0.018379 | 0.032585 |  |  | 2.336e-05 | 3.2e-05 | 0.039654
Dremefa BV | B_Industry | 63603 | 1 | 6.1361 | 52.0086 |  | 5.1e-05 | [9 empty] | 0.00018593
Ferro Techniek BV | B_Industry | 63665 | 1 | 6.3547 | 51.932 | 0.00295 | 0.000188 |  |  |  |  | 0.0039
Kaak Nederland BV | B_Industry | 63671 | 1 | 6.3712 | 51.9219 |  | 0.0266 |  |  | 3.6e-05 | 0.000108
GDF SUEZ Centrale Gelderland | A_PublicPower | 64001 | 1 | 5.8294 | 51.8569 | 1.4206 | 0.020466 | 2.057 |  | 0.01093 | 0.014 | 0.40568 | 0.0097703 | 0.00011467 | 1.4419e-05 |  | 0.003908
GDF SUEZ Centrale Gelderland | B_Industry | 64001 | 1 | 5.8294 | 51.8569 |  |  |  |  | 0.0012413 | 0.013214
AVR Afvalverwerking BV .Duiven. | A_PublicPower | 64004 | 1 | 6.0009 | 51.9715 | 0.094786 | 0.002644 | 0.034165 |  | 0.0023179 | 0.0023179 | 0.03569 | 0.023767 | 0.0083 | 0.0132 | 0.15 |  |  | 0.002
ARN BV | A_PublicPower | 64005 | 1 | 5.795 | 51.8473 | 0.0586 | 0.0018 | 0.0014 |  | 0.0019606 | 0.0019606 | 0.0218 | 0.0096 | 0.0054 | 0.0012 | 0.025 |  |  | 9.7e-05
KTV NV | B_Industry | 64126 | 1 | 6.6421 | 52.1066 | 0.002175 | 0.00069 |  |  |  |  | 0.004
Favini BV .Apeldoorn. | B_Industry | 64302 | 1 | 5.9432 | 52.1988 | 0.031938 | 0.0007572 |  |  |  |  | 0.003726
Papierfabriek Doetinchem BV | B_Industry | 64304 | 1 | 6.2935 | 51.9612 | 0.07899 | 0.0035196 |  |  |  |  | 0.071319
Sappi Nijmegen BV | B_Industry | 64308 | 1 | 5.8212 | 51.8447 | 0.10659 | 0.0020188 |  |  |  |  | 0.017483
SCA Packaging De Hoop BV | B_Industry | 64335 | 1 | 6.0553 | 52.0986 | 0.11403 | 0.009248 |  |  |  |  | 0.18098
Smurfit Lona Verpakking BV | B_Industry | 64338 | 1 | 6.6168 | 52.1401 | 0.002366 | [5 empty] | 0.00013
Mayr.Melnhof Eerbeek BV | B_Industry | 64345 | 1 | 6.064 | 52.1049 | 0.14224 | 0.003404 |  |  |  |  | 0.1222
Stora Enso | B_Industry | 64353 | 1 | 6.0762 | 52.4526 | 0.10422 | 0.0017032 |  |  |  |  | 0.01592
Norske Skog Parenco BV | B_Industry | 64360 | 1 | 5.7289 | 51.9709 | 0.31606 | 0.0018008 | 0.004971 |  | 0.0078116 | 0.009942 | 0.00819
Recticel BV .Kesteren. | B_Industry | 64633 | 1 | 5.5883 | 51.9335 | 0.0003674 | 0.05478 |  |  |  |  | 6.65e-05
Ubbink Nederland BV | B_Industry | 64640 | 1 | 6.1409 | 52.0201 |  | 0.003108
Veenendaal en Co BV | B_Industry | 64647 | 1 | 5.3026 | 51.8887 |  | 0.01975
Steenfabriek De Rijswaard BV | B_Industry | 64701 | 1 | 5.1435 | 51.7698 | 0.017487 | 0.0004692 | 0.019627 |  | 0.006682 | 0.007263 | 0.083626
Steenfabriek Huissenswaard | B_Industry | 64703 | 1 | 5.9851 | 51.9133 | 0.0345 | 0.00152 | 0.00526 |  | 0.0030664 | 0.003333 | 0.0777
Steenfabriek De Waalwaard BV | B_Industry | 64710 | 1 | 5.6688 | 51.9004 | 0.0165 | 4e-05 | 0.004988 |  | 0.00080776 | 0.000878 | 0.01885
Wienerberger Steenfabriek Erlecom | B_Industry | 64715 | 1 | 5.9636 | 51.8516 | 0.02424 | 0.0002144 | 0.001388 |  | 0.001242 | 0.00135 | 0.042315
Wienerberger Steenfabriek Haaften | B_Industry | 64719 | 1 | 5.1904 | 51.8194 | 0.03263 | 0.000172 | 0.0056 |  | 0.0013524 | 0.00147 | 0.011865
Wienerberger Steenfabriek Heteren | B_Industry | 64725 | 1 | 5.7449 | 51.9695 | 0.04075 | 0.000304 | 0.005343 |  | 0.0011629 | 0.001264 | 0.043575
AGC Flat Glass Nederland BV | B_Industry | 64735 | 1 | 5.4445 | 51.9123 | 0.78985 | 0.00657 | 1.125 |  | 0.030462 | 0.066925 | 0.014
Terca, Fabriek Ochten | B_Industry | 64738 | 1 | 5.577 | 51.9134 | 0.0039 |  |  |  | 0.00046 | 0.0005 | 0.033
Wienerberger Steenfabriek Doorwerth | B_Industry | 64739 | 1 | 5.7811 | 51.9633 |  |  | 0.000542
Wienerberger Steenfabriek de Wolfswaard | B_Industry | 64740 | 1 | 5.6572 | 51.952 | 0.0201 | 0.00104 | 0.013285 |  | 0.001046 | 0.001137 | 0.0467
Wienerberger Steenfabriek Kijfwaard Oost | B_Industry | 64741 | 1 | 6.0582 | 51.8751 | 0.01115 | 0.000272 | 0.00342 |  | 0.00061272 | 0.000666 | 0.1423
Wienerberger Roodvoet BV | B_Industry | 64745 | 1 | 5.3716 | 51.9683 | 0.01162 | 0.000494 | 0.001732 |  | 0.0010368 | 0.001127 | 0.03298
Wienerberger BV .Spijk. | B_Industry | 64746 | 1 | 6.1116 | 51.8513 | 0.15926 | 0.0002144 | 0.030841 |  | 0.0020939 | 0.005383 | 0.075165
Waalsteenfabriek De Bylandt BV | B_Industry | 64749 | 1 | 6.0736 | 51.8661 | 0.02015 | 0.000256 | 0.0062 |  |  |  | 0.016165
Steenfabriek De Vlijt BV | B_Industry | 64756 | 1 | 6.6914 | 51.9629 | 0.009464 | 0.0001388 | 0.11998 |  | 0.0055355 | 0.007007 | 0.050761
Caretex | B_Industry | 64841 | 1 | 5.9309 | 52.2028 |  | 0.002548
Caretex | C_OtherStationaryComb | 64841 | 1 | 5.9309 | 52.2028 | 0.000517 | 2.6e-05 |  |  |  |  | 0.000129
Steenfabriek VOGELENSANGH | B_Industry | 65735 | 1 | 5.6756 | 51.8911 | 0.01658 | 0.000234 | 0.02104 |  | 0.007832 | 0.008513 | 0.07898
Wienerberger Steenfabriek Kijfwaard West | B_Industry | 65777 | 1 | 6.0426 | 51.8768 | 0.0158 | 0.0003 | 0.001464 |  | 0.00092 | 0.001 | 0.0451
Winterswijksche Steen. en Kalkgroeve Ankerpoort B.V | B_Industry | 66001 | 1 | 6.7775 | 51.9681 | 0.01346 |  | 0.00108 |  | 0.0016032 | 0.00501 | 0.084567
WA Sanders Papierfabriek Coldenhove BV | B_Industry | 66201 | 1 | 6.0561 | 52.0976 | 0.01996 | 0.0004116 |  |  |  |  | 0.003441
Neproma BV | C_OtherStationaryComb | 66205 | 1 | 5.9408 | 51.9754 | 0.00374 |  | 0.00068 |  |  |  | 0.00306
Neproma BV | B_Industry | 66205 | 1 | 5.9408 | 51.9754 |  | 0.021647
Recycling Barneveld BV | C_OtherStationaryComb | 66210 | 1 | 5.6071 | 52.1694 | 0.018665 | 0.001089 |  |  | 0.000378 | 0.000378 | 0.000855 |  | 3.7e-05 | 0.002255 | 0.0017
Recycling Barneveld BV | J_Waste | 66210 | 1 | 5.6071 | 52.1694 | [11 empty] | 6.2984e-05
Epon Bcg1 Gasturb.Borculo NV | A_PublicPower | 66223 | 1 | 6.5384 | 52.1218 | 1e-07
Steenbakkerij Randwijk BV | B_Industry | 66225 | 1 | 5.7304 | 51.9668 | 0.0111 | 0.000124 | 0.00538 |  | 0.0092442 | 0.010048 | 0.01205
Minnewit BV .Berkelcentrale. | A_PublicPower | 66321 | 1 | 6.5299 | 52.1191 | 0.046067 | 0.038923 | 1.1e-05 |  |  |  | 0.89371 |  |  |  |  | 5.3234e-07
Verzinkerij Dieren BV | B_Industry | 69057 | 1 | 6.1116 | 52.0547 | 0.00133 | 4.2e-05 |  |  | 0.00015096 | 0.000416 | 0.00035
Elementis Specialties Netherlands BV | B_Industry | 71102 | 1 | 6.6797 | 52.258 | 0.00351 | 0.074609 | 0.00039602 | 0.000551 | 1.089e-06 | 1.21e-06 | 0.003631 | 0.0011229 |  |  |  | 4.4816e-06
Akzo Nobel Functional Chemicals | B_Industry | 71103 | 1 | 6.1718 | 52.2416 | 0.005347 | 0.12105 |  |  | 0.00053873 | 0.000886 | 0.003367
Akzo Nobel Chemicals BV .Hengelo. | B_Industry | 71105 | 1 | 6.7949 | 52.2477 | 0.51077 | 0.009989 |  |  | 0.017168 | 0.02787 | 0.02231 |  |  | 0.059388
Gasunie .Vilsteren.Ommen. | B_Industry | 71514 | 1 | 6.3613 | 52.4954 | 0.1821 | 0.035243 |  |  |  |  | 0.31441
Coberco Dairies | B_Industry | 72018 | 1 | 6.1777 | 52.2456 | 0.00271
Hyproca Lyempf BV | B_Industry | 72024 | 1 | 5.9266 | 52.5504 | 0.009373 | 0.0003408 |  |  | 0.0007728 | 0.00268 | 0.002556
Friesland Nutrition .Rijssen. | B_Industry | 72030 | 1 | 6.5278 | 52.3073 | 0.002829 |  |  |  | 0.00064881 | 0.00225 | 0.000512
Friesland Coberco Butter Products, Zwolle | B_Industry | 72037 | 1 | 6.0725 | 52.521 | 0.012024 | 0.0012228 |  |  | 0.021978 | 0.076217 | 0.007236
Grolsche Bierbrouwerij Nederland BV | B_Industry | 72406 | 1 | 6.8908 | 52.2325 | 0.004942 | 0.0006719 |  |  |  |  | 0.002437 |  |  |  |  | 1.0647e-06
Brasil Potato Chips BV | B_Industry | 72908 | 1 | 6.1747 | 52.2398 | 0.0075 | 0.00015 |  |  |  |  | 0.000375
Abbott Laboratories BV | B_Industry | 72914 | 1 | 6.0728 | 52.5181 | 0.005064 | 0.0002532 |  |  | 0.00021299 | 0.001323 | 0.001266
J.A.Henckels Zwillingswerk BV | B_Industry | 73076 | 1 | 6.5669 | 52.4542 |  |  |  |  | 0.0004253 | 0.001172
Schuitemaker Machines BV | B_Industry | 73113 | 1 | 6.5163 | 52.3162 | 6.08e-05 | 0.0193 |  |  | 2.2267e-05 | 6.68e-05 | 8e-05 |  |  |  |  | 3.5654e-07
Koninklijke Machinefabriek Stork BV | B_Industry | 73174 | 1 | 6.7896 | 52.2602 | 0.00623 | 0.0005 |  |  |  |  | 0.00251
Wartsila NSD Nederland BV | B_Industry | 73175 | 1 | 6.0868 | 52.5069 | 0.077 | 0.018 | 0.0602 |  | 3.3333e-05 | 0.0001 | 0.0059
BC Components Zwolle BV | B_Industry | 73224 | 1 | 6.1166 | 52.5209 | 0.00576 | 0.01316 |  | 0.000912 |  |  | 0.000625
Odink en Koenderink BV | B_Industry | 73226 | 1 | 6.74 | 52.1605 |  | 0.007891 | [9 empty] | 5.958e-06
Scania Production Zwolle BV | B_Industry | 73239 | 1 | 6.0654 | 52.5141 | 0.050232 | 0.094385 | 0.001945 |  | 0.00019267 | 0.000289 | 0.010492 |  |  |  | 8.26e-05 | 1.0243e-05
Aluminium Hardenberg BV | B_Industry | 73508 | 1 | 6.637 | 52.5579 | 0.011305 | 0.005562 | 0.073884 |  | 0.0080403 | 0.011014 | 0.15 | 0.0077 | 0.00075 | 1.6e-05 | 0.06 | 0.017178
Metaalperswerk Bons en Evers BV | B_Industry | 73610 | 1 | 6.7427 | 52.3062 |  | 0.0002 |  |  | 3.266e-05 | 9e-05 | [5 empty] | 0.0007958
Jansen Chroom BV | B_Industry | 73624 | 1 | 6.9225 | 52.2266 |  |  |  |  | 7.2577e-07 | 2e-06
Faget BV | B_Industry | 73641 | 1 | 6.1039 | 52.8003 | 7.2e-05 | 0.000719
Holec Holland NV | B_Industry | 73837 | 1 | 6.7846 | 52.2639 | 0.000239 | 0.0081091 |  |  |  |  | 0.00048 |  |  |  |  | 0.0042028
GDF SUEZ Centrale Harculo | A_PublicPower | 74003 | 1 | 6.1079 | 52.47 | 1.83 | 0.017916 | 0.16 |  | 0.0064943 | 0.007297 | 0.044523 | 0.0027268 | 0.00027269 | 0.0001636 |  | 2.9848e-05
Essent WKC Enschede | A_PublicPower | 74005 | 1 | 6.8286 | 52.215 | 0.29629 | 0.0040784 |  |  |  |  | 0.040785
Ten Cate Advanced Textiles B.V. | B_Industry | 74123 | 1 | 6.4714 | 52.3704 | 0.039956 | 0.0005388 |  |  |  |  | 0.004275
Texoprint Holland BV | B_Industry | 74145 | 1 | 6.8047 | 52.2061 | 0.006032 | 0.066207 |  |  |  |  | 0.00182
Ten Cate Technical Fabrics BV .PC Stamstraat. | B_Industry | 74154 | 1 | 6.4796 | 52.357 | 0.005326 | 0.0042856 |  | 3.7e-05 |  |  | 0.004545
Twentse Textiel Veredeling BV | B_Industry | 74158 | 1 | 6.5956 | 52.3623 | 0.00086 | 0.000256 |  |  |  |  | 0.0013
Apollo Vredestein BV | B_Industry | 74604 | 1 | 6.8421 | 52.229 | 0.02236 | 0.25181 | 2e-09 |  |  |  | 0.0028
Boral Industrie BV, Stf. Markelo | B_Industry | 74704 | 1 | 6.5325 | 52.2886 | 0.008932 | 6.76e-05 | 0.05328 |  | 0.00032752 | 0.000356 | 0.010272
Aluminiumsmelterij FHS BV | B_Industry | 75301 | 1 | 6.4848 | 52.6057 | 0.0073 | 0.023536 | 0.0203 |  | 7.665e-05 | 0.000105 | 0.006683 |  |  |  | 0.03 | 2.0384e-05
Lakatex BV | B_Industry | 75304 | 1 | 6.5854 | 52.24 | 0.002366 | 0.018179 |  |  |  |  | 0.000717
Van Heek Scholco International BV | B_Industry | 75306 | 1 | 7.0119 | 52.25 | 0.001561 | 8.6e-05 |  |  |  |  | 0.00039
The 5m Company | B_Industry | 75307 | 1 | 6.6433 | 52.3727 | 0.000226 | 1.12e-05 |  |  |  |  | 5.5e-05
VerwerkingsInstallatie Twente VIT | A_PublicPower | 75308 | 1 | 6.7874 | 52.2373 | 0.023473 | 0.005306 | 0.007 | 0.000163 | 0.00033027 | 0.00033027 | 0.01028 | 0.02759 | 3.5e-05 | 0.002275 | 0.017
Nam Loc..Schoonebeek Evi.Rov. | B_Industry | 81001 | 1 | 6.8837 | 52.6819 | 0.00517 | 0.00195 | 0.020834 |  |  |  | 0.00522 |  |  |  |  | 3.714e-05
Nam Loc..Schoonebeek Evi.Rov. | D_Fugitive | 81001 | 1 | 6.8837 | 52.6819 |  | 2.6e-05 | [9 empty] | 4.952e-07
Cabot Norit Activated Carbon .Klazienaveen. | B_Industry | 81103 | 1 | 6.9985 | 52.7295 | 0.12817 | 0.0082716 | 0.307 |  | 0.16706 | 0.18562 | 0.022759
Diolen Industrial Fibers BV | B_Industry | 81105 | 1 | 6.9077 | 52.7761 | 0.3019 | 0.65155 |  |  |  |  | 0.010526
DSM Resins BV .Schoonebeek. | B_Industry | 81202 | 1 | 6.8696 | 52.6907 | 0.011426 | 0.0009348 |  |  |  |  | 0.003719
Allied Signal Carpet Fibers BV | B_Industry | 81204 | 1 | 6.9229 | 52.7692 | 0.00293 | 0.0012 |  |  |  |  | 0.0065
FrieslandCampina Domo .Beilen. | B_Industry | 82002 | 1 | 6.5206 | 52.8566 | 0.087284 | 0.011108 |  |  | 0.0054712 | 0.020064 | 0.1124
Avebe u.a. .Gasselternijveen. | B_Industry | 82603 | 1 | 6.8689 | 52.9901 | 0.097908 | 0.002656 | 0.00418 |  | 0.0059557 | 0.037223 | 0.021559
Co.peratieve Grasdrogerij Ruinerwold | B_Industry | 82608 | 1 | 6.2709 | 52.7344 | 0.03024 | 0.00939 | 0.08005 |  | 0.001752 | 0.01095 | 0.12773 |  |  |  |  | 0.001807
Cordis Europa NV | B_Industry | 83061 | 1 | 6.4414 | 53.1438 |  | 0.002446
Metaal Vries BV | B_Industry | 83079 | 1 | 6.6273 | 53.08 |  | 0.000225 | [9 empty] | 0.00089527
Spruyt Coatings BV | B_Industry | 83089 | 1 | 6.4991 | 52.7327 |  | 0.02
Rademakers Gieterij BV | B_Industry | 83501 | 1 | 6.9679 | 52.7205 |  | 0.064664 | 0.019516 | 1.5e-05 | 0.0012508 | 0.006125 | 0.05993 |  |  |  |  | 0.023
Forbo.Novilon BV | B_Industry | 84101 | 1 | 6.7319 | 52.6672 | 0.030008 | 0.075051 |  | 0.000827 | 7.3122e-05 | 0.000299 | 0.069765 |  |  |  |  | 0.00012789
Gaszuiveringsinstallatie Emmen .GZI. | B_Industry | 85001 | 1 | 6.9413 | 52.7546 | 0.0907 |  | 0.18679
Attero Noord BV | A_PublicPower | 85002 | 1 | 6.5156 | 52.7923 | 0.058525 | 0.11133 | 0.0035919 | 0.037826 |  |  | 0.093574 |  |  |  |  | 0.00029918
Gasunie Compressorstation .Oldeboorn Fr. | B_Industry | 91505 | 1 | 5.8951 | 53.0585 | 0.000219 | 0.0001176 |  |  |  |  | 0.001116
FrieslandCampina Cheese .Gerkesklooster. | B_Industry | 92001 | 1 | 6.2011 | 53.2396 | 0.016586 | 0.0017988 |  |  | 1.7302e-06 | 6e-06 | 0.007787
Hochwald Nederland BV | B_Industry | 92004 | 1 | 5.5119 | 53.0623 | 0.005203 | 0.0002552 |  |  | 1.4811e-05 | 9.2e-05 | 0.001255
Phoenix BV | B_Industry | 92008 | 1 | 5.7805 | 52.9476 | 0.014567 |  |  |  | 0.00011131 | 0.000386
FrieslandCampina .Leeuwarden. | B_Industry | 92012 | 1 | 5.8194 | 53.1993 | 0.13481 | 0.001282 |  |  | 0.0010036 | 0.00387 | 0.010424
FrieslandCampina .Dronrijp. | B_Industry | 92015 | 1 | 5.6413 | 53.1927 | 0.022632 | 0.0015576 |  |  | 0.00059979 | 0.00208 | 0.009102
Friesland Foods Cheese Oosterwolde | B_Industry | 92016 | 1 | 6.3029 | 52.9922 | 0.01 | 0.0006076 |  |  | 0.0065538 | 0.022728 | 0.005046
Frico Cheese BV .Olterterp. | B_Industry | 92020 | 1 | 6.1061 | 53.0703 | 0.002601 | 0.0003444 |  |  |  |  | 0.001725
Frico Cheese BV .Burgum. | B_Industry | 92023 | 1 | 5.9921 | 53.1881 | 0.007178 | 0.000434 |  |  |  |  | 0.00215
FrieslandCampina Workum | B_Industry | 92030 | 1 | 5.4561 | 52.9748 | 0.016113 | 0.000934 |  |  | 2.8836e-07 | 1e-06 | 0.006186
Groenvoer Opeinde Friesland BV | B_Industry | 92612 | 1 | 6.0578 | 53.1322 | 0.01557 | 0.004835 | 0.036 |  | 0.001504 | 0.0094 | 0.06577 |  |  |  |  | 0.00093045
Sonac Burgum BV | B_Industry | 92615 | 1 | 5.9922 | 53.1821 | 0.076505 | 0.0017504 |  |  |  |  | 0.041507
Co.peratieve Groenvoederdrogerij Gaasterland | B_Industry | 92618 | 1 | 5.5426 | 52.8758 | 0.0234 | 0.00725 | 0.05 |  | 0.002544 | 0.0159 | 0.0987 |  |  |  |  | 0.0013952
Fribecoh BV Drogerij | B_Industry | 92620 | 1 | 5.6785 | 53.0519 | 0.014146 | 0.003586 | 0.02475 |  | 0.0010443 | 0.006527 | 0.0473 |  |  |  |  | 0.00063505
Co.peratieve Groenvoerdrogerij Oosterwolde | B_Industry | 92621 | 1 | 6.2594 | 52.9902 | 0.0183 | 0.005675 | 0.042 |  | 0.001648 | 0.0103 | 0.07725 |  |  |  |  | 0.0010921
Joure Coffee Factory BV | B_Industry | 92902 | 1 | 5.7926 | 52.9759 | 0.048639 | 0.0014856 |  | 0.001607 | 9.4912e-05 | 0.0005932 | 0.065923 |  |  |  |  | 4.3913e-05
De Jong .Gorredijk. | B_Industry | 93119 | 1 | 6.0631 | 53.0086 |  | 0.003817
Philips Consumer Lifestyle BV | B_Industry | 93136 | 1 | 6.1015 | 53.109 | 0.000175 | 0.066381 |  |  |  |  | 0.00026
GDF SUEZ Centrale Bergum | A_PublicPower | 94003 | 1 | 6.0303 | 53.2107 | 2.445 | 0.01954 |  |  |  |  | 0.048851
Nuon PGA | A_PublicPower | 94004 | 1 | 5.0677 | 53.2979 | 0.060499 | 0.016307 | 0.006829 |  | 0.00028417 | 0.000341 | 0.015458 |  |  |  | 0.0005691 | 0.023831
Atoglas BV | B_Industry | 94611 | 1 | 5.8049 | 53.1983 | 0.00194 | 0.036196 |  |  |  |  | 0.00119
Lamb Weston . Meyer VOF .Klooster Lidlum. | B_Industry | 95003 | 1 | 5.5212 | 53.2346 | 0.007688 | 0.0003684 |  |  |  |  | 0.001867
Frisia Zout BV | A_PublicPower | 95007 | 1 | 5.4267 | 53.188 | 0.009008 | 6.36e-05 |  |  |  |  | 0.000159
NAM locaties nabij Groningen | B_Industry | 101001 | 1 | 6.7554 | 53.1928 | 0.039004 | 0.0016016 |  |  |  |  | 0.46301
NAM locaties nabij Groningen | D_Fugitive | 101001 | 1 | 6.7554 | 53.1928 |  | 0.2764
Acheson Produktie BV en Acheson collo.den BV | B_Industry | 101002 | 1 | 6.9883 | 53.1661 |  | 0.005653 |  | 0.030479
BioMethanol Chemie Nederland .BioMCN. | B_Industry | 101103 | 1 | 6.9631 | 53.3149 | 1.3191 | 0.42972 |  |  | 0.0011623 | 0.0016 | 0.42612 |  |  |  |  | 0.00086555
Dow Benelux BV .Delfzijl. | B_Industry | 101104 | 1 | 6.9587 | 53.3107 | 0.0047336 | 0.0044676 |  |  |  |  | 0.002288
PQ Silicas BV .Winschoten. | B_Industry | 101105 | 1 | 7.0482 | 53.1401 | 0.047325 | 0.000356 | 0.004487 |  | 0.013385 | 0.014933 | 0.002205
Delamine BV | B_Industry | 101404 | 1 | 6.9624 | 53.3148 |  | 0.03241 |  | 0.00552
Nedmag Industries Mining . Manufacturing BV | B_Industry | 101408 | 1 | 6.8973 | 53.1154 | 0.85415 | 0.010512 | 0.066 |  | 0.033866 | 0.0418 | 0.76579 |  |  |  |  | 0.00020021
Gasunie .Spijk. | B_Industry | 101515 | 1 | 6.8705 | 53.4128 | 0.1642 | 0.11002 |  |  |  |  | 0.081115
FrieslandCampina Bedum | B_Industry | 102001 | 1 | 6.5987 | 53.3102 | 0.021695 | 0.001132 |  |  | 0.0041997 | 0.014564 | 0.008082
Suiker Unie .Groningen. | B_Industry | 102301 | 1 | 6.5374 | 53.2121 | 0.10961 | 0.012087 | 0.010276 | 0.0208 | 0.0015805 | 0.009878 | 0.67038 |  |  |  |  | 6.4005e-06
Suiker Unie Vierverlaten | B_Industry | 102302 | 1 | 6.4957 | 53.2149 | 0.10744 | 0.026882 |  | 0.01511 | 0.0037672 | 0.0234 | 0.41856
Oldambt BV | B_Industry | 102608 | 1 | 7.0335 | 53.227 | 0.05796 | 0.018 | 0.021604 |  | 0.012929 | 0.07803 | 0.2448 | 0.000756 | 8.64e-06 | 9.612e-07 |  | 0.0034639
Avebe b.a. .DWM Veendam. | B_Industry | 102615 | 1 | 6.8763 | 53.0969 | 0.0066724 | 0.0033547 |  |  | 0.0095173 | 0.059483 | 0.027171
Avebe u.a. .Ter Apelkanaal. | B_Industry | 102620 | 1 | 7.0464 | 52.9221 | 0.1861 | 0.00844 |  |  | 0.021704 | 0.13565 | 0.07169
Avebe u.a. .Foxhol. | B_Industry | 102621 | 1 | 6.7136 | 53.1721 | 0.11856 | 0.0097291 |  | 0.12 | 0.0037051 | 0.023157 | 0.029034
Klesch Aluminium Delfzijl | B_Industry | 103010 | 1 | 6.9793 | 53.3137 | 0.50938 | 0.004186 | 0.872 |  | 0.31253 | 0.42815 | 12.2538 | 0.118 | 0.009 |  |  | 0.006858
Philips Semiconductors BV | B_Industry | 103158 | 1 | 6.9656 | 52.9743 | 0.010881 | 0.098306 |  |  |  |  | 0.000629
GDF SUEZ Eemscentrale | A_PublicPower | 104001 | 1 | 6.8815 | 53.4378 | 0.627 | 0.01292 |  |  |  |  | 0.032299
NV Epon Hunzecentrale | A_PublicPower | 104002 | 1 | 6.5905 | 53.2098 | 0.12441 | 0.0020156 |  |  |  |  | 0.007864
Delesto BV | B_Industry | 104003 | 1 | 6.955 | 53.3199 |  | 0.0005896
Delesto BV | A_PublicPower | 104003 | 1 | 6.955 | 53.3199 | 1.3108 | 0.0095668 |  |  |  |  | 0.4236
Heinzel Paperboard De Eendracht BV | B_Industry | 104301 | 1 | 6.8591 | 53.3174 | 0.087995 | 0.000122 |  |  |  |  | 0.001342
Smurfit Kappa Solid Board .Hoogkerk. | B_Industry | 104302 | 1 | 6.5083 | 53.2146 | 0.015917 | 0.0007468 |  |  |  |  | 0.002918
ESKA Graphic Board BV .Hoogezand. | B_Industry | 104304 | 1 | 6.7515 | 53.1636 | 0.16295 | 0.0020852 |  |  |  |  | 0.049428
ESKA Graphic Board BV .Sappemeer. | B_Industry | 104305 | 1 | 6.8068 | 53.163 | 0.11211 | 0.0010256 |  |  |  |  | 0.009459
Smurfit Kappa Solid Board .Nieuweschans. | B_Industry | 104307 | 1 | 7.2037 | 53.1833 | 0.049743 | 0.0009948 |  |  |  |  | 0.004353
Attica Lokatie Pm5 | B_Industry | 104312 | 1 | 7.0182 | 53.1054 | 0.036232 | 0.0063321 |  |  |  |  | 0.046564
Steenfabriek Fivelmonde .v.h Steenfabriek Hijlkema BV. | B_Industry | 104706 | 1 | 6.8985 | 53.3277 |  |  | 0.00516 |  | 1.6192e-05 | 1.76e-05
Lafarge Gips BV | B_Industry | 104708 | 1 | 6.9856 | 53.3068 | 0.04368 | 0.0033 |  |  | 0.0016514 | 0.013762 | 0.037905
ESD.SIC BV | B_Industry | 104710 | 1 | 6.9661 | 53.2983 | 0.062 | 0.0001852 | 0.75788 |  | 0.13804 | 0.1972 | 1.2451
Philips Lighting BV .Winschoten. | B_Industry | 104755 | 1 | 7.0604 | 53.1384 | 0.054305 | 0.001931 | 0.0098 |  | 0.0010707 | 0.01018 | 0.001615 | 0.0102
Steenindustrie Strating BV | B_Industry | 104756 | 1 | 6.9889 | 53.0924 | 0.0064 |  | 0.006684 |  | 0.00083628 | 0.000909 | 0.01979
Dynea BV | B_Industry | 105001 | 1 | 6.9653 | 53.3178 |  | 0.029848 |  |  |  |  | 0.000656
Koninklijke Nedalco BV .Farmsum. | B_Industry | 105002 | 1 | 6.9397 | 53.3253 | 0.052519 | 0.0095904 |  |  |  |  | 0.010123
Teijin Aramid BV | B_Industry | 105004 | 1 | 6.9456 | 53.3185 | 0.0384 | 0.003865 |  |  | 0.00028608 | 0.000447 | 0.001811
Trelleborg BV | B_Industry | 105006 | 1 | 6.7408 | 53.1678 | 0.001876 | 9.4e-05 |  |  | 5.575e-05 | 0.000223 | 0.000469
Sapa Aluminium BV .Hoogezand. | B_Industry | 105008 | 1 | 6.7389 | 53.1669 | 0.002915 | 0.00276 |  |  |  |  | 0.003445 |  |  |  |  | 0.0090958
Akzo Nobel Chemicals BV .Chemie Park Delfzijl. | B_Industry | 105016 | 1 | 6.9486 | 53.3207 | 0.27567 | 0.1136 | 0.24222 | 0.37531 | 0.060616 | 0.098685 | 6.5928
Groenvoerdrogerij Flevoland BV | B_Industry | 112101 | 1 | 5.6585 | 52.5181 | 0.032195 | 0.000428 | 0.005069 |  | 0.001024 | 0.0064 | 0.000274 |  |  |  |  | 2.3968e-05
GDF SUEZ Flevocentrale | A_PublicPower | 114001 | 1 | 5.5307 | 52.5783 | 0.98712 | 0.016409 | 0.054944 |  | 0.00033175 | 0.000386 | 0.040759 | 0.00099402 | 9.9404e-05 | 5.9637e-05 |  | 8.764e-06
Nuon WKC .Almere. | A_PublicPower | 114002 | 1 | 5.2161 | 52.3893 | 0.382 | 0.001776 |  |  |  |  | 0.017551
Dunlop Conveyor Belting | B_Industry | 114772 | 1 | 6.0915 | 53.1082 | 0.002459 | 0.011253 |  |  |  |  | 0.000615
HAK | B_Industry | 200131 | 1 | 5.0304 | 51.7938 | 0.006067 | 0.0002288 |  |  |  |  | 0.002752
Steenfabriek De Nijverheid BV | B_Industry | 200286 | 1 | 6.3068 | 51.8999 | 0.005734 | 0.0001444 | 0.010778 |  | 0.00052532 | 0.000571 | 0.016053
Wienerberger Steenfabriek Bemmel | B_Industry | 200333 | 1 | 5.916 | 51.8777 | 0.017065 | 0.00031 | 0.00312 |  | 4.416e-05 | 4.8e-05 | 0.017625
Nuon HWC Nicolaas Beetsstraat | A_PublicPower | 202418 | 1 | 5.1154 | 52.0863 | 2.5e-05 | 6.587e-07 |  |  |  |  | 2.1088e-06
Vopak Terminal Vlissingen BV | C_OtherStationaryComb | 204235 | 1 | 3.717 | 51.4638 | 0.000622
Add a new year

## 2000
ANNEX VI: Template for LPS data for each relevant aggregated Gridding NFR sectors (GNFR)
NFR 2014-1
COUNTRY: | NL | (as ISO2 code)
DATE: | 22.08.2017 | (as DD.MM.YYYY)
YEAR: | 2000 | (as YYYY, year of emissions data)
Version: |  | (as v1.0 for the initial submission)
NL-Emissieregistratie | RIVM/M&V/MIL/DMO | ER Reeks 1990-2015 Definitief Open |  |  | dtt52 | Bert Leekstra | 22\08\17
Description of table columns:
1 | LPS: Unique name of a group of sources within a limited area: A set of LPS, NFR and height class must only appear once.
Naming conventions to be used are: A – Z, a-z, 0-9 and comma, dot and space (not tabulator).
2 | GNFR means relevant Gridded NFR category (aggregated according to Table III B in the Guidelines). GNFRs must be named A_PublicPower, B_Industry, C_OtherStationaryComb, D_Fugitive, E_Solvents, F_RoadTransport, G_Shipping, H_Aviation, I_Offroad, J_Waste, K_AgriLivestock, L_AgriOther, M_Other, N_Natural, O_AviCruise, P_IntShipping, z_Memo
3 | E-PRTR/PRTR Facility ID (optional)
4 | Height classes (physical height of stacks).
1. Height class 1 < 45 metres
2. 45 metres ≤ Height class 2 < 100 metres
3. 100 metres ≤ Height class 3 < 150 metres
4. 150 metres ≤ Height class 4 < 200 metres
5. Height class 5 ³ 200 metres
5 & 6 | Longitude and latitude are both given as degrees with decimal digits (i.e. 50.500 corresponds to 50 degree and 30 minutes). There must be exactly three digits after the decimal point. Two LPS named differently cannot have the same longitude and latitude.
LPS | GNFR | E-PRTR/ PRTR Facility ID | Height class (1-5) | Longitude | Latitude | NOx (as NO2) | NMVOC | SOx (as SO2) | NH3 | PM2.5 | PM10 | CO | Pb | Cd | Hg | PCDD/ PCDF (dioxins/ furans) | PAHs | HCB | PCBs
|  |  |  | deg | deg | kt | kt | kt | kt | kt | kt | kt | t | t | t | g I-Teq | t | kg | kg
Koninklijke Mosa BV Wandtegelfabriek | B_Industry | 59 | 1 | 5.7065 | 50.8581 | 0.029362 | 0.0022113 | 0.010307 |  |  |  | 0.020033
Sappi Maastricht BV | B_Industry | 60 | 1 | 5.6947 | 50.8586 | 0.3205 | 0.023766 |  | 0.035
Rubber Resources BV | B_Industry | 61 | 1 | 5.6817 | 50.8581 | 0.002531 | 0.0042028 |  |  |  |  | 0.008477
Chemelot Site Permit BV | B_Industry | 62 | 1 | 5.7968 | 50.9814 | 0.738 | 1.8072 | 0.148 | 0.28508 | 0.27409 | 0.30302 | 1.9145 | 0.001 |  | 0.001
PQ Silicas BV .Eijsden. | B_Industry | 65 | 1 | 5.7136 | 50.7707 | 0.012686 | 0.0029425 |  |  | 0.0038269 | 0.005268
Meerssen Papier BV | B_Industry | 66 | 1 | 5.7354 | 50.885 | 0.0148 | 0.0016304 |  |  |  |  | 0.001
LG.Philips Displays Netherlands BV | B_Industry | 77 | 1 | 5.8651 | 51.0153 | 0.010308 | 0.020834 |  |  |  |  | 0.005358
Thomas Regout International BV | B_Industry | 109 | 1 | 5.6848 | 50.8648 | 0.000292 |  | 0.000217
Netherlands Car BV .NedCar. | B_Industry | 113 | 1 | 5.8326 | 51.0433 | 0.0367 | 0.62274 |  |  |  |  | 0.0525
Ankersmit Maalbedrijven BV .Ankerpoort. | B_Industry | 129 | 1 | 5.7067 | 50.8859 | 0.015174 | 0.00097781 | 0.0072 |  | 0.034412 | 0.037892 | 0.006099
ENCI BV .Maastricht. | B_Industry | 148 | 1 | 5.6896 | 50.819 | 1.2972 | 0.0057627 | 0.0571 |  | 0.025974 | 0.0351 |  |  |  | 0.09894
Johnson Matthey BV | B_Industry | 159 | 1 | 5.7181 | 50.8808 | 0.042845 | 0.0061143 | 4.1e-05 |  |  |  | 0.002565 | 0.004 | 6e-05
Dechamps.Holland BV | B_Industry | 163 | 1 | 6.0136 | 50.861 | 0.002731 | 0.0019817 |  |  |  |  | 0.001627
Tata Steel Nederland Tubes BV .Maastricht. | B_Industry | 174 | 1 | 5.7145 | 50.8839 | 0.0001 | 6.0996e-05 |  |  | 0.00077211 | 0.0012
TREGA International BV Sphinx Tiles | B_Industry | 324 | 1 | 5.7019 | 50.8635 | 0.02214 | 0.0010002 | 0.018691 |  |  |  | 0.040612
Lawter BV | B_Industry | 325 | 1 | 5.7101 | 50.8827 | 0.001293 | 0.00035463 | 0.000254
Peter Greven Nederland CV . Akcros Chemicals | B_Industry | 1105 | 1 | 6.1356 | 51.3868 |  | 0.0006
Peter Greven Nederland CV . Akcros Chemicals | C_OtherStationaryComb | 1105 | 1 | 6.1356 | 51.3868 | 0.001522 | 7.0035e-05 |  |  |  |  | 0.000671
Akzo Nobel Functional Chemicals BV | B_Industry | 1107 | 1 | 6.0639 | 51.1577 | 0.006891 | 0.00089536 | 0.000442 | 0.0024
DSM Pharma Chemicals Venlo BV | B_Industry | 1404 | 1 | 6.1441 | 51.3924 | 0.006438 | 0.00048159 | 0.00027 | 5e-05 |  |  | 0.0022
Nedri Spanstaal BV | B_Industry | 3004 | 1 | 6.1423 | 51.3838 | 0.000315 | 0.00025146 |  |  |  |  | 0.000315
Inalfa Roof Systems BV | B_Industry | 3006 | 1 | 5.984 | 51.5387 | 0.000715 | 0.0078964 |  |  |  |  | 0.001078 |  |  |  |  | 0.0059318
Belden Wire en Cable BV | B_Industry | 3114 | 1 | 6.1365 | 51.3853 | 0.012437 | 0.064319 | [5 empty] | 0.0401
MGG Netherlands BV | B_Industry | 3513 | 1 | 6.1381 | 51.3384 |  | 0.00037223
Alcoa Nederland BV .Roermond. | B_Industry | 3853 | 1 | 6.0393 | 51.1713 | 0.00225 | 0.00066074 |  |  | 0.0014572 | 0.002175 | 0.00435
Essent Energie Productie BV .Clauscentrale. | A_PublicPower | 4001 | 1 | 5.9077 | 51.1553 | 0.66329 | 0.040697 | 0.005722 |  | 0.00010242 | 0.0001229
Smurfit Kappa Roermond Papier BV | B_Industry | 4301 | 1 | 6.003 | 51.207 | 0.1606 | 0.013651 | 0.04955 |  |  |  | 0.25
Facilities Wetering BV | A_PublicPower | 4615 | 1 | 5.6476 | 51.2425 | 0.011539 | 0.0019789 |  |  |  |  | 0.000445
Wienerberger BV Milsbeek | B_Industry | 4705 | 1 | 5.9412 | 51.7184 | 0.002194 |  | 0.004875 |  |  |  | 0.008044
Kleiwarenfabriek Joosten Kessel BV | B_Industry | 4709 | 1 | 6.0128 | 51.2729 | 0.034672 | 0.002304 | 0.030348 |  | 0.0020571 | 0.002236 | 0.12409
Kleiwarenfabriek Joosten Wessem BV | B_Industry | 4712 | 1 | 5.871 | 51.1715 |  |  | 0.047133
Radium Foam BV | B_Industry | 5501 | 1 | 5.6731 | 50.8568 | 0.001452 | 0.00034866 |  | 0.018059 |  |  | 0.002177
Celanese Emulsions BV | B_Industry | 5729 | 1 | 5.7988 | 50.9536 | 0.006256 | 0.019736 |  |  | 0.00010316 | 0.000142 | 0.006117 |  |  |  | 1e-06
Van Houtum Papier BV | B_Industry | 5740 | 1 | 6.0311 | 51.2336 | 0.02325 | 0.0020412 |  |  |  |  | 0.0087
Cedo Recycling | B_Industry | 5741 | 1 | 5.7994 | 50.9531 |  | 0.001665
CNC Milsbeek | B_Industry | 5742 | 1 | 5.9629 | 51.7177 |  | 0.008049 |  | 0.00108
Nuon Power Generation BV .Buggenum. | A_PublicPower | 5746 | 1 | 5.9722 | 51.2244 | 0.30616 | 0.030704 | 0.12298 |  | 0.0067308 | 0.008077 | 0.2245
Nuon Power Generation BV .Buggenum. | B_Industry | 5746 | 1 | 5.9722 | 51.2244 |  | 0.000133
Moxba.Metrex BV | A_PublicPower | 5749 | 1 | 5.9975 | 50.8475 | 0.00131 | 1.7112e-05 | 0.000819 |  |  |  | 0.000213
FrieslandCampina Born | B_Industry | 5750 | 1 | 5.8241 | 51.0575 | 0.00344 | 0.00041262
Mifa Aluminium BV | B_Industry | 5763 | 1 | 6.1568 | 51.3852 | 0.001919 | 9.4442e-05
Essent Productie Geleen BV | A_PublicPower | 9014 | 1 | 5.8071 | 50.9821 | 0.326 | 0.066877 |  |  |  |  | 0.148
Shell Nederland Chemie BV .Pernis. | B_Industry | 10006 | 1 | 4.3653 | 51.8849 | 0.029 | 1.0836 | 0.0838 |  | 0.00825 | 0.011 | 0.233 |  |  |  | 0.029
Hydro Agri Rotterdam BV | B_Industry | 10013 | 1 | 4.3225 | 51.8989 | 0.002 | 7.9344e-05 |  |  | 0.00025498 | 0.000351
Climax Molybdenum BV | B_Industry | 10016 | 1 | 4.2488 | 51.8837 | 0.006794 | 0.0005227 | 0.257 | 0.0066 | 2.6875e-06 | 2.15e-05
Evonik Carbon Black Nederland BV | B_Industry | 10017 | 1 | 4.2822 | 51.8808 | 0.571 | 0.0048201 | 0.521 |  | 0.0058116 | 0.008 | 0.066
Kemira Rotterdam BV | B_Industry | 10042 | 1 | 4.2663 | 51.8957 |  | 5.3454e-05
Compaxo Fijne Vleeswaren BV | B_Industry | 10048 | 1 | 4.7018 | 52.0005 | 0.004842 | 0.0038102 |  |  |  |  | 0.004261
Shell Nederland Raffinaderij BV | D_Fugitive | 10057 | 1 | 4.3356 | 51.8811 |  | 2.027 |  |  | 0.096834 | 0.096868
Shell Nederland Raffinaderij BV | B_Industry | 10057 | 1 | 4.3356 | 51.8811 | 5.209 | 0.070643 | 16.445 |  | 1.4495 | 1.9601 | 1.704
BP Rotterdam Refinery | D_Fugitive | 10058 | 1 | 4.1081 | 51.946 |  | 1.7381
BP Rotterdam Refinery | B_Industry | 10058 | 1 | 4.1081 | 51.946 | 1.8796 | 0.016104 | 6.755 |  | 0.7696 | 1.0407 | 0.1842 | 0.004 | 0.0003 | 0.0025
Kuwait Petroleum Europoort BV .KPE. | D_Fugitive | 10059 | 1 | 4.166 | 51.9359 |  | 0.2415
Kuwait Petroleum Europoort BV .KPE. | B_Industry | 10059 | 1 | 4.166 | 51.9359 | 0.5231 | 4.7252e-06 | 2.6565 |  | 0.0098124 | 0.013269 | 0.116
Nerefco Pernis | B_Industry | 10060 | 1 | 4.3589 | 51.8937 | 0.0004 | 0.10162 |  |  |  |  | 0.0002
Nerefco Pernis | D_Fugitive | 10060 | 1 | 4.3589 | 51.8937 |  | 0.131
Esso Nederland BV .Raffinaderij Rotterdam. | B_Industry | 10061 | 1 | 4.2965 | 51.8732 | 1.027 | 0.0024181 | 2.405 |  | 0.051642 | 0.069833 | 0.41108
Esso Nederland BV .Raffinaderij Rotterdam. | D_Fugitive | 10061 | 1 | 4.2965 | 51.8732 |  | 1.5436
ExxonMobil Chemical Holland BV .RAP. | B_Industry | 10062 | 1 | 4.2956 | 51.8743 | 1.1724 | 0.22647 | 0.4891 |  | 0.013287 | 0.01829 | 0.59676
Kemira Chemicals BV | B_Industry | 10066 | 1 | 4.186 | 51.9201 | 0.79475 | 0.027853 |  | 0.18177 | 0.075757 | 0.22282 | 0.023538
Standic BV | B_Industry | 10069 | 1 | 4.6339 | 51.7888 |  | 0.030916
Standic BV | C_OtherStationaryComb | 10069 | 1 | 4.6339 | 51.7888 | 0.00065 | 0.00014693 |  |  |  |  | 0.000918
Tronox Pigments .Holland. BV | B_Industry | 10073 | 1 | 4.2698 | 51.8982 | 0.1416 | 0.0042423 | 0.0139 |  | 0.0072645 | 0.01 | 0.0067
HVC Afvalcentrale Dordrecht | A_PublicPower | 10076 | 1 | 4.738 | 51.8164 | 0.1019 | 0.00062791 |  |  |  |  | 0.044573 | 0.024 | 0.014 | 0.039
Nedstaal BV .Ruigenhil Vastgoed BV. | B_Industry | 10078 | 1 | 4.6589 | 51.8555 | 0.07156 | 0.0035972 | 0.04964 |  | 0.033844 | 0.0526 | 0.3543 | 0.311 | 0.0029 | 0.0014 | 0.35
Du Pont de Nemours .Ned.. BV | B_Industry | 10079 | 1 | 4.7276 | 51.8191 | 0.15414 | 0.017534 | 5e-06 | 0.000119 | 7.38e-05 | 0.000738 | 0.027724
Akzo Nobel Car Refinishes | B_Industry | 10082 | 1 | 4.4877 | 52.2099 | 0.001803 | 0.26653
NV Nutricia Zoetermeer | B_Industry | 10086 | 1 | 4.4954 | 52.0485 | 0.00319 | 0.00074829 |  |  |  |  | 0.00095
Prysmian Cables and Systems NV | B_Industry | 10089 | 1 | 4.3646 | 51.9967 | 0.00102 | 0.00043733 | [5 empty] | 0.00089 |  |  |  | 4.108e-06
Delft Gelatin BV | B_Industry | 10095 | 1 | 4.3691 | 51.9976 | 0.009699 | 0.0011578 |  |  | 0.001418 | 0.001952 | 0.012824
Sime Darby Unimills BV | B_Industry | 10097 | 1 | 4.6408 | 51.8086 | 0.046857 | 0.0048583
FrieslandCampina Rotterdam | B_Industry | 10590 | 1 | 4.4162 | 51.931 | 0.00088 | 0.00021165
ENCI BV .Rotterdam. | B_Industry | 10615 | 1 | 4.2437 | 51.8827 | 0.031802 | 0.0017741 |  |  | 0.015539 | 0.020998
Hunter Douglas Europe BV | B_Industry | 10621 | 1 | 4.5134 | 51.9105 | 0.025 | 0.0014323 |  |  | 0.0005963 | 0.00089 | 0.0663
DSM Delft Permit BV | B_Industry | 10687 | 1 | 4.3459 | 52.0194 | 0.15683 | 0.14472 | 0.00146 | 0.001089 |  |  | 0.385
Air Products Nederland BV .Botlek. | B_Industry | 10689 | 1 | 4.2596 | 51.8799 | 0.20451 | 0.021151 | 0.000197 |  | 0.0011873 | 0.0016344 | 0.064871
Croda | B_Industry | 10698 | 1 | 4.7089 | 52.0059 | 0.018033 | 0.10485 |  |  | 0.00040318 | 0.000555 | 0.06871
O.I Manufacturing Netherlands BV Schiedam | B_Industry | 10722 | 1 | 4.4064 | 51.9143 | 0.37802 | 0.0037824 | 0.21304 |  | 0.023876 | 0.030223
O.I Manufacturing Netherlands BV .Leerdam. | B_Industry | 10723 | 1 | 5.0863 | 51.8892 | 0.69509 | 0.0099684 | 0.2105 |  | 0.010347 | 0.022732 |  | 1.369
Unilever Nederland Foods Factories BV | B_Industry | 10733 | 1 | 4.5038 | 51.9146 | 0.028916 | 0.0013252 |  |  |  |  | 0.008348
Tata Steel Nederland Tubes BV .Zwijndrecht. | B_Industry | 10793 | 1 | 4.6246 | 51.8065 | 0.0002 | 8.5075e-05 |  |  | 0.0011582 | 0.0018
Vopak Terminal Botlek.Noord B.V. | B_Industry | 10799 | 1 | 4.3057 | 51.8873 |  | 0.30559
Vopak Terminal Botlek.Noord B.V. | C_OtherStationaryComb | 10799 | 1 | 4.3057 | 51.8873 | 0.026832 | 0.00062272 |  |  |  |  | 0.004708
SU.Specialiteitenfabriek Puttershoek | B_Industry | 10829 | 1 | 4.5622 | 51.8113 | 0.06894 | 0.0051513 | 0.008037 | 0.001967 | 0.00016 | 0.001 | 0.56295
E.on Locatie Leiden | A_PublicPower | 10951 | 1 | 4.4943 | 52.165 | 0.1728 | 0.010184
Ferro .Holland. BV .HS. | B_Industry | 10971 | 1 | 4.4291 | 51.9103 | 0.10054 | 0.00063934 | 0.0001 |  | 0.0012364 | 0.001702 |  | 0.019
Ferro .Holland. BV .IW. | B_Industry | 10972 | 1 | 4.4221 | 51.9297 | 0.0038 | 0.0002138 | 3.41e-05 |  | 0.041626 | 0.0573 |  | 0.004
Cabot BV | B_Industry | 11024 | 1 | 4.2646 | 51.8924 | 0.67934 | 0.0022962 | 0.42003 |  | 0.020938 | 0.023265 | 0.043908
Meneba Meel BV | B_Industry | 11034 | 1 | 4.4809 | 51.8956 | 0.00392 | 0.00052304 |  |  |  |  | 0.00095
Odfjell Terminals .Rotterdam. BV | B_Industry | 11090 | 1 | 4.3201 | 51.8813 |  | 0.87697
Odfjell Terminals .Rotterdam. BV | C_OtherStationaryComb | 11090 | 1 | 4.3201 | 51.8813 | 0.031942 | 0.0024166 | 0.005928 |  |  |  | 0.007936
Vopak Terminal Europoort B.V. | B_Industry | 11092 | 1 | 4.2059 | 51.9116 |  | 0.35535
Vopak Terminal Europoort B.V. | C_OtherStationaryComb | 11092 | 1 | 4.2059 | 51.9116 | 0.004633 | 0.00048994 |  |  |  |  | 0.000421
Heineken Nederland BV .Zoeterwoude. | B_Industry | 11105 | 1 | 4.541 | 52.1387 | 0.076538 | 0.0064917 | 0.000142 | 0.0037 |  |  | 0.075553
Ashland Industries Nederland B.V. | B_Industry | 11111 | 1 | 4.6198 | 51.8071 | 0.008907 | 0.08355 |  |  |  |  | 0.002349
Keppel Verolme BV | B_Industry | 11230 | 1 | 4.2943 | 51.8926 | [8 empty] | 0.0028
E.ON Benelux Generation NV .Centrale Delft. | A_PublicPower | 11409 | 1 | 4.3696 | 51.9889 | 0.0074 | 0.000206
Maas Silo BV | B_Industry | 11467 | 1 | 4.2692 | 51.8794 |  |  |  |  | 0.0073551 | 0.056578
Vopak Terminal Europoort Oost | C_OtherStationaryComb | 11478 | 1 | 4.2189 | 51.9139 | 0.010197 | 0.00082842 |  |  |  |  | 0.000132
Vopak Terminal Europoort Oost | B_Industry | 11478 | 1 | 4.2189 | 51.9139 |  | 0.2998
Vopak Terminal Chemiehaven BV | B_Industry | 11485 | 1 | 4.2697 | 51.8758 |  | 0.044374
Vopak Terminal Chemiehaven BV | C_OtherStationaryComb | 11485 | 1 | 4.2697 | 51.8758 | 0.0001 | 1.6643e-05 |  |  |  |  | 0.000104
Koole Tankstorage Pernis BV | C_OtherStationaryComb | 11487 | 1 | 4.3406 | 51.8916 | 0.009216 | 0.00058337 |  |  |  |  | 0.004838
Vopak Terminal Vlaardingen BV | C_OtherStationaryComb | 11512 | 1 | 4.359 | 51.904 | 0.006577 | 0.0015072 |  |  |  |  | 0.001764
EBS Terminal Europoort II | B_Industry | 11704 | 1 | 4.1243 | 51.9528 |  |  |  |  | 0.014391 | 0.1107
Archer Daniels Midland Europoort BV .ADM. | B_Industry | 12134 | 1 | 4.1227 | 51.9569 | 0.25985 | 1.9389 |  |  | 0.00368 | 0.023 | 0.060519
EBS Europoort Terminal I | B_Industry | 12137 | 1 | 4.1217 | 51.9606 |  |  |  |  | 0.051135 | 0.39335
E.On Benelux NV .Galileistraat. | A_PublicPower | 12147 | 1 | 4.4274 | 51.9113 | 0.7553 | 0.044742 |  |  |  |  | 1.7718
E.On Benelux NV .Maasvlakte. | A_PublicPower | 12149 | 1 | 4.0268 | 51.96 | 8.436 | 0.084814 | 4.353 |  | 0.17583 | 0.211 | 0.62913 |  | 0.0028 | 0.0628
J. den Breejen Ecotechniek VOF | A_PublicPower | 12153 | 1 | 4.2807 | 51.897 | 0.004425 | 0.079377
TU Delft Warmtekrachtcentrale | A_PublicPower | 12166 | 1 | 4.3696 | 52.0007 | 0.031182 | 0.0012837 |  |  |  |  | 0.05773
UZIMET BV | B_Industry | 12167 | 1 | 4.3479 | 52.035 | 0.00049 | 4.8737e-05 | 0.001105 |  | 0.00012462 | 0.000186 | 0.006754 | 0.00085 |  | 0.005 | 0.0029
FrieslandCampina Maasdam | B_Industry | 12170 | 1 | 4.5476 | 51.7913 | 0.00114 | 0.0001617
De Graafstroom | B_Industry | 12171 | 1 | 4.7773 | 51.8696 | 0.00134 | 0.00027681
Promelca BV .Gorinchem. | B_Industry | 12172 | 1 | 4.9546 | 51.8291 | 0.012 | 0.0022674 |  |  | 0.00112 | 0.007
Air Liquide Nederland BV | B_Industry | 12175 | 1 | 4.2565 | 51.8862 | 0.78833 | 0.061736 |  |  |  |  | 0.12592
Air Products Nederland BV .Pernis. | B_Industry | 12176 | 1 | 4.3303 | 51.8895 | 0.22531 | 0.064182 | 9.9e-05 |  | 0.00038901 | 0.0005355 | 0.034233
Maatschap Europoort Terminal | C_OtherStationaryComb | 12178 | 1 | 4.1897 | 51.919 | 0.000793 | 0.00010235 |  |  |  |  | 0.000471
Tessenderlo Chemie Rotterdam BV | B_Industry | 13001 | 1 | 4.3223 | 51.8989 | 0.000816 | 0.00067865 |  | 0.002668 | 0.0051917 | 0.005792
Indorama Holdings Rotterdam BV | B_Industry | 19070 | 1 | 4.0983 | 51.9619 | 0.012399 | 0.02671 | 1.8e-05 |  | 0.00015328 | 0.000211 | 2.8e-05 |  |  | 0.0001 | 5.45e-05
BP Amsterdam Terminal | D_Fugitive | 21001 | 1 | 4.782 | 52.4175 |  | 0.12629
BP Amsterdam Terminal | B_Industry | 21001 | 1 | 4.782 | 52.4175 | 0.002484 | 0.00058145 | 0.005844 |  |  |  | 0.002338
Smid . Hollander Raffinaderij | B_Industry | 21002 | 1 | 4.8284 | 52.4055 | 0.033106 | 0.0019343 | 0.11308 |  |  |  | 0.005883
Smid . Hollander Raffinaderij | D_Fugitive | 21002 | 1 | 4.8284 | 52.4055 |  | 0.018848
Sonneborn Refined Products BV .Amsterdam. | B_Industry | 21010 | 1 | 4.8272 | 52.3948 | 0.024444 | 0.0019022 | 0.006702
Sonneborn Refined Products BV .Amsterdam. | D_Fugitive | 21010 | 1 | 4.8272 | 52.3948 |  | 0.71402
Koppers Netherlands BV | B_Industry | 21011 | 1 | 4.8444 | 52.2399 | 0.067912 | 0.0055363 | 0.048703 |  | 6.8286e-07 | 9.4e-07 | 0.001062
Albemarle Catalysts Company BV | B_Industry | 21101 | 1 | 4.9406 | 52.3856 | 0.040467 | 0.0074955 | 0.14992 | 0.077032 | 0.013412 | 0.018462 | 0.079642
DSM Agro BV | B_Industry | 21103 | 1 | 4.6147 | 52.4771 | 0.52011 | 0.0034368 |  | 0.05845 | 0.034816 | 0.1024 | 0.005612
GE Plastics ABS BV | B_Industry | 21104 | 1 | 4.8094 | 52.3998 | 0.0303 | 0.0011847 |  |  | 0.0069013 | 0.0095 | 0.0015
Chemtura Netherlands BV | B_Industry | 21301 | 1 | 4.8381 | 52.4165 | 0.000948 | 0.011764 |  | 0.000607 | 0.000183 | 0.000183 | 0.003058
Danisco Zaandam BV | B_Industry | 21404 | 1 | 4.8229 | 52.4481 | 0.0017 | 0.0024714 |  |  | 0.00032 | 0.002
Shell Research and Technology Centre Amsterdam | C_OtherStationaryComb | 21416 | 1 | 4.9056 | 52.3856 | 0.0616 | 0.0010991 | 0.0553 |  |  |  | 0.014
Shell Research and Technology Centre Amsterdam | B_Industry | 21416 | 1 | 4.9056 | 52.3856 |  | 0.005567
Europoint Terminals Netherlands BV .Van Riebeeckhavenweg. | C_OtherStationaryComb | 21501 | 1 | 4.8496 | 52.4138 | 0.00184 | 0.00014706 |  |  |  |  | 0.00122
Europoint Terminals Netherlands BV .Octaanweg. | B_Industry | 21502 | 1 | 4.8373 | 52.4116 |  | 0.56233
Oiltanking Amsterdam BV .Westpoort 7451. | C_OtherStationaryComb | 21503 | 1 | 4.772 | 52.401 | 0.002586 | 0.00034228 |  |  |  |  | 0.00209
Oiltanking Amsterdam BV .Westpoort 7451. | B_Industry | 21503 | 1 | 4.772 | 52.401 |  | 0.28687
Gasunie .Wieringermeer. | B_Industry | 21528 | 1 | 5.0506 | 52.7608 | 0.003933 | 0.00055284 |  |  |  |  | 0.12151
Gasunie .Beverwijk. | B_Industry | 21529 | 1 | 4.7321 | 52.4666 | 0.021924 | 0.00090423 |  |  |  |  | 0.034028
Campina BV .Heiloo. | B_Industry | 22002 | 1 | 4.7122 | 52.5994 | 0.0006 | 0.00016645
FrieslandCampina Lutjewinkel | B_Industry | 22006 | 1 | 4.8824 | 52.7654 | 0.0021 | 0.00045204
Campina BV .Ursem. | B_Industry | 22007 | 1 | 4.8755 | 52.6195 | 0.00415 | 0.00042011 |  |  |  |  | 0.000185
Kaasfabriek Eyssen BV | B_Industry | 22008 | 1 | 5.0033 | 52.581 | 0.0002 | 5.0433e-05
DMV International .Uitgeest. | B_Industry | 22010 | 1 | 4.7069 | 52.52 | 0.004 | 0.00063469 |  |  | 2.56e-05 | 0.00016
CONO Kaasmakers .Stompetoren. | B_Industry | 22011 | 1 | 4.8147 | 52.6123 | 0.006 | 0.00058796 |  |  | 0.0017878 | 0.0062
Meneba Meel Wormerveer BV | B_Industry | 22608 | 1 | 4.7933 | 52.5034 |  | 0.001
Cargill BV .Multiseed. | B_Industry | 22626 | 1 | 4.77 | 52.4128 | 0.036111 | 0.16778 | 0.000274 |  | 0.0036403 | 0.022752 | 0.01176
Grasdrogerij Hartog BV | B_Industry | 22630 | 1 | 5.039 | 52.7519 | 0.030461 | 0.0014457 |  |  |  |  | 0.020856
Nestl. Purina Petcare | B_Industry | 22821 | 1 | 4.5842 | 52.4568 | 0.002016 | 0.00024307 |  |  |  |  | 0.00304
Tata Steel IJmuiden BV | B_Industry | 23301 | 1 | 4.5925 | 52.4776 | 6.0201 | 0.22856 | 3.3246 | 0.01321 | 1.0852 | 1.4469 | 62.2634 | 18.484 | 0.405 | 0.0899 | 1.4
KLM NV Vliegtuig reparatie en onderhoud | B_Industry | 23454 | 1 | 4.7938 | 52.303 | 0.047326 | 0.057876 | 0.004 |  | 0.00028467 | 0.000854 | 0.01449
Hoek Loos Amsterdam | B_Industry | 23515 | 1 | 4.849 | 52.3939 |  | 0.000599 | [9 empty] | 0.00034405
Nuon Power Generation BV .Hemweg. | A_PublicPower | 24000 | 1 | 4.8475 | 52.4063 | 3.7968 | 0.066401 | 1.7659 | 0.0045 | 0.01709 | 0.020508 | 3.3049
Nuon Power Generation BV .Velsen. | A_PublicPower | 24003 | 1 | 4.6325 | 52.4738 | 0.88288 | 0.041883 | 0.24979 | 0.000669 | 0.021341 | 0.025609
Crown van Gelder N.V. | B_Industry | 24302 | 1 | 4.6367 | 52.468 | 0.195 | 0.012875 |  |  |  |  | 0.055
Renolit Nederland BV | B_Industry | 24601 | 1 | 5.2796 | 52.6986 | 1.137e-05 | 0.038372
Forbo Flooring BV | B_Industry | 24605 | 1 | 4.7672 | 52.4892 | 0.002345 | 0.00090848
BN International BV | B_Industry | 24606 | 1 | 5.241 | 52.3039 | 0.027502 | 0.1381 |  |  |  |  | 0.031241
ENCI BV .IJmuiden. | B_Industry | 24714 | 1 | 4.6221 | 52.4719 | 0.086103 | 0.0031358 |  |  | 0.022922 | 0.030975
Polynorm Bruynzeel BV | B_Industry | 28060 | 1 | 4.8252 | 52.4285 | 0.007912 | 0.058168 | 0.0006525 |  |  |  | 0.032506
Cebo Holland BV | B_Industry | 28066 | 1 | 4.5768 | 52.4612 | 0.005796 | 0.0002177 |  |  |  |  | 0.005649
Alpha.Fry Technlogies BV | B_Industry | 28070 | 1 | 5.1547 | 52.3011 | 0.000516 | 0.00011683 |  |  | 9.38e-05 | 0.00014 | 0.000556 | 0.0146 | 0.0005
Quaker Chemical BV | B_Industry | 28072 | 1 | 4.8327 | 52.2389 |  | 0.00019415
HVC .Alkmaar. | A_PublicPower | 28091 | 1 | 4.763 | 52.6108 | 0.20372 | 0.0028896 | 0.012368 | 0.004497 | 0.004514 | 0.004514 | 0.02882 |  | 0.01 | 0.003 | 4.9e-06
Linde Gas Benelux BV | B_Industry | 28094 | 1 | 4.6044 | 52.4855 |  | 0.0001215
Campina BV .Alkmaar. | B_Industry | 28095 | 1 | 4.7663 | 52.6309 |  | 8.6363e-06
Frico Cheese BV .Huizen. | C_OtherStationaryComb | 28096 | 1 | 5.3555 | 52.3924 | 0.0008 | 3.1032e-05
A.ware Zaandam BV | B_Industry | 28097 | 1 | 4.787 | 52.431 | 0.00016
Nuon IJmond 1 | A_PublicPower | 28176 | 1 | 4.6059 | 52.4759 | 0.32388 | 0.0012765 | 0.092236 | 0.00025 |  |  | 0.051321
DSM Minera | B_Industry | 31301 | 1 | 5.0561 | 52.1278 | 0.003549 | 0.018495 |  |  | 2.4322e-07 | 4e-07 | 0.001365
Pembroek BV | B_Industry | 31306 | 1 | 5.1401 | 52.1962 | 8.43e-05 | 6.4075e-06
Kerry Bio.Science .Utrecht. | B_Industry | 31322 | 1 | 5.0492 | 52.1266 | 0.002925 | 0.00021063 | 1.9e-05 |  | 0.00011042 | 0.000152
Cereol Benelux BV | B_Industry | 32102 | 1 | 5.0902 | 52.0895 | 0.01525 | 0.41954
Voestalpine Polynorm BV | B_Industry | 33101 | 1 | 5.373 | 52.229 | 0.001135 | 0.0042571 |  |  |  |  | 0.00016 |  |  |  |  | 0.015092
Boxal Netherlands BV | B_Industry | 33104 | 1 | 5.5458 | 52.0324 | 0.006388 | 0.19092 |  |  |  |  | 0.000354
BASF Nederland BV Catalysts | B_Industry | 33414 | 1 | 5.0543 | 52.0757 |  | 0.00054539
HWC Nieuwegein | A_PublicPower | 34006 | 1 | 5.0874 | 52.0254 | 0.0022 | 0.00013426 | 0.003
Nuon Power Generation BV HWC .Overvecht. | A_PublicPower | 38016 | 1 | 5.1077 | 52.1144 |  | 5.8489e-06
Koninklijke Eru Kaasfabriek BV | B_Industry | 39103 | 1 | 4.9096 | 52.0775 | 2.4e-05 | 5.3128e-05 | 0.00036
NEDAL Aluminium BV .Utrecht. | B_Industry | 39111 | 1 | 5.0788 | 52.0816 | 0.009461 | 0.00045333 |  |  | 0.00025915 | 0.000355 |  | 0.014
Jan de Poorter BV | B_Industry | 41002 | 1 | 4.8409 | 51.6892 | 0.001152 | 0.00014188
INEOS Styrenics Netherlands BV | B_Industry | 41103 | 1 | 4.7619 | 51.611 | 0.0078 | 0.30162 |  |  |  |  | 0.001434
IFF Nederland BV | B_Industry | 41106 | 1 | 5.0481 | 51.5855 | 0.003339 | 0.023301 |  |  | 0.00042861 | 0.00059 | 0.002428
Synbra Technology BV | B_Industry | 41113 | 1 | 4.6369 | 51.627 | 0.004776 | 0.28387
Stichting Vergunning Moleneind | B_Industry | 41307 | 1 | 5.5313 | 51.7646 | 0.034146 | 0.44897 |  | 0.0002
Trobas Gelatine BV | B_Industry | 41402 | 1 | 4.9216 | 51.6188 | 0.002258 | 0.00063533 |  | 0.000798 |  |  | 0.001321
Philips Lighting BV .Maarheeze. | B_Industry | 41411 | 1 | 5.6394 | 51.3097 | 0.004256 | 0.0036582 | 0.0025 | 0.003 |  |  | 0.004137 | 0.015 |  | 5e-05
DSM NeoResins BV | B_Industry | 41428 | 1 | 5.0546 | 51.6976 | 0.001652 | 0.010097 |  |  |  |  | 0.000181
Gasunie .Ravenstein. | B_Industry | 41502 | 1 | 5.662 | 51.7835 | 0.10423 | 0.0055422 |  |  |  |  | 0.53888
Afvalstoffen Terminal Moerdijk BV .ATM. | A_PublicPower | 41521 | 1 | 4.5999 | 51.6948 | 0.09754 | 0.00016615 | 0.02083 |  |  |  | 0.03358 |  |  | 0.003045 | 0.013
FrieslandCampina Oud Gastel | B_Industry | 42019 | 1 | 4.4641 | 51.583 | 0.001162 | 0.00020716
Nutricia Cuijk BV | B_Industry | 42022 | 1 | 5.8885 | 51.7245 | 0.005021 | 0.00063429 |  |  |  |  | 0.001637
Campina Foodservice .Bergeyk. | B_Industry | 42028 | 1 | 5.3453 | 51.3147 | 0.002133 | 0.00030364 |  |  |  |  | 0.00039
FrieslandCampina Veghel .DMV International. | B_Industry | 42034 | 1 | 5.5255 | 51.616 | 0.1282 | 0.012602 |  | 0.035 |  |  | 0.04378
Mars Nederland BV | B_Industry | 42206 | 1 | 5.5187 | 51.6138 | 0.006061 | 0.00095451 |  |  |  |  | 0.001075
CSM Suiker BV .Wittouck. | B_Industry | 42309 | 1 | 4.7691 | 51.5954 | 0.03187 | 0.022088 | 0.002162 | 0.00996 |  |  | 0.31027
Sensus Operations CV | B_Industry | 42313 | 1 | 4.4519 | 51.5452 | 0.032716 | 0.0025089 | 0.057092 |  |  |  | 0.078872
Koninklijke Nedalco BV .Bergen op Zoom. | B_Industry | 42401 | 1 | 4.2736 | 51.4969 | 0.022285 | 0.041121 |  |  |  |  | 0.008022
Bavaria NV | B_Industry | 42408 | 1 | 5.6023 | 51.5155 | 0.064695 | 0.0048287 | 0.00133 |  |  |  | 0.11514
Heineken Nederland BV .Den Bosch. | B_Industry | 42410 | 1 | 5.2791 | 51.703 | 0.007805 | 0.0010091 | 0.000131 |  |  |  | 0.00185
InBev Nederland NV | B_Industry | 42418 | 1 | 5.4276 | 51.3494 | 0.001927 | 0.00041231 |  |  |  |  | 0.0029
Cehave Landbouwbelang Voeders BV ..s.Hertogenbosch. | B_Industry | 42612 | 1 | 5.2711 | 51.7107 | 0.001442 | 0.00027376 |  |  |  |  | 0.001424
O. Bouman BV | B_Industry | 42615 | 1 | 5.055 | 51.7884 | 0.000506 | 9.6581e-05 | 0.00121 |  |  |  | 0.004024
Cehave Veghel | B_Industry | 42628 | 1 | 5.5118 | 51.6212 | 0.002721 | 0.00045454 |  |  |  |  | 0.002047
Unilever Nederland BV | B_Industry | 42823 | 1 | 5.5354 | 51.7659 | 0.009118 | 0.0014962 | 1.6e-05 |  | 2.31e-06 | 3e-06 | 0.006543
Rendac Son BV | B_Industry | 42834 | 1 | 5.4467 | 51.5058 | 0.061865 | 0.0036221 | 0.032685 | 0.001714 |  |  | 0.006129
Philip Morris Holland BV | B_Industry | 42928 | 1 | 4.3128 | 51.5017 | 0.003421 | 0.01309 |  | 0.001787 |  |  | 0.008553
Salzgitter Mannesmann Seamless Tubes BV | B_Industry | 43002 | 1 | 5.6748 | 51.4717 | 0.004384 | 0.0016963 |  |  |  |  | 0.24516
Tata Steel Nederland Tubes BV .Oosterhout. | B_Industry | 43003 | 1 | 4.8893 | 51.6256 | 0.004873 | 0.00092686 |  |  |  |  | 0.002169
J.H. de Wit en Zonen BV | B_Industry | 43011 | 1 | 5.6575 | 51.4731 |  | 8.3507e-05 |  |  | 6e-05 | 6e-05
Nyrstar Budel BV | B_Industry | 43013 | 1 | 5.601 | 51.239 | 0.020425 | 0.0016216 | 0.1057 | 0.018641 |  |  | 0.00497 | 0.51584 | 0.066843
Blagden Packaging Nederland BV | B_Industry | 43136 | 1 | 4.2862 | 51.5403 | 0.001296 | 0.054661 |  |  |  |  | 0.001704
Metaalwaren.fabriek Tilburg BV | B_Industry | 43186 | 1 | 5.1135 | 51.575 | 0.000399 | 0.025206 |  |  |  |  | 0.000526 |  |  |  |  | 0.035095
Philips Lighting BV .Roosendaal. | B_Industry | 43377 | 1 | 4.4832 | 51.5406 | 0.053012 | 0.35775 | 0.00053 |  |  |  | 0.003474 |  | 2.1e-05 | 0.000551
DAF Trucks N.V. | B_Industry | 43403 | 1 | 5.5182 | 51.4324 | 0.007386 | 0.28226 |  |  |  |  | 0.005745
Fokker Services BV | B_Industry | 43448 | 1 | 4.3303 | 51.4425 |  | 0.005191
LDM BV .Outokumpu Copper. | B_Industry | 43513 | 1 | 5.1507 | 51.6946 | 0.001986 | 2.5674e-05 |  |  |  |  | 0.000177
Hydrex Materials BV | B_Industry | 43514 | 1 | 5.0439 | 51.7047 |  | 0.0041898
Sapa Profiles NL BV .Drunen. | B_Industry | 43856 | 1 | 5.1519 | 51.693 | 0.011883 | 0.0073073 |  | 0.000126 |  |  | 0.010452
Essent Energie Productie BV .Amer. | A_PublicPower | 44004 | 1 | 4.8442 | 51.7088 | 6.2632 | 0.11937 | 5.295 | 0.0033 |  |  | 2.1646
Essent Energie Productie BV .Dongecentrale. | A_PublicPower | 44005 | 1 | 4.8479 | 51.696 | 0.00932 | 0.0013179 |  |  |  |  | 0.005373
Sita ReEnergy Roosendaal BV | A_PublicPower | 44007 | 1 | 4.4439 | 51.5485 | 0.022163 | 0.010423 | 0.003854 | 0.000935 |  |  | 0.004467 | 0.00174 | 6e-05 | 0.00031 | 0.005
Essent Energie Productie WKC Helmond 1.2 | A_PublicPower | 44008 | 1 | 5.6892 | 51.4645 | 0.26145 | 0.012168 |  |  |  |  | 0.029991
Attero BV .Moerdijk. | A_PublicPower | 44009 | 1 | 4.5819 | 51.6842 | 0.2203 | 0.0013378 | 0.0081 | 0.0111 |  |  | 0.026035 |  | 0.0004 | 0.001 | 0.05
Besouw Kunstoffen BV | B_Industry | 44131 | 1 | 5.0649 | 51.5179 | 0.000234 | 0.001023 |  |  | 0.00011034 | 0.000475
Vlisco Helmond BV | B_Industry | 44162 | 1 | 5.6561 | 51.4763 | 0.01829 | 0.040379 |  | 0.0006
Kon. Textielfabr. J.A. Raymakers . Co BV .veredeling. | B_Industry | 44171 | 1 | 5.6511 | 51.4821 | 0.00228 | 0.00018382 |  |  |  |  | 0.000905
Houtbedrijf van Hout BV | B_Industry | 44207 | 1 | 5.7861 | 51.6831 | 0.01425 | 0.00186 | 0.001163 |  |  |  | 0.0585
SCA Hygiene Products BV .Tilburg. | B_Industry | 44303 | 1 | 5.0557 | 51.5831 | 0.00711 | 0.0010466
Wienerberger BV Esbeek | B_Industry | 44707 | 1 | 5.1422 | 51.4685 | 0.016676 | 0.0011266 | 0.016292 |  |  |  | 0.21188
Steenfabriek Engels Oeffelt BV | B_Industry | 44709 | 1 | 5.9134 | 51.6893 | 0.007767 | 0.00053916 | 0.0054 |  |  |  | 0.028121
Ardagh Glass Dongen BV | B_Industry | 44772 | 1 | 4.9952 | 51.6146 | 0.4608 | 0.0063136 | 0.222 |  |  |  | 0.002898 | 1.53
Saint Gobain Construction Products | B_Industry | 44773 | 1 | 4.6033 | 51.567 | 0.18811 | 0.028553 | 6.7e-05 | 0.18552 |  |  | 0.034529
Asfaltcentrale Rasenberg Wegenbouw BV | B_Industry | 44791 | 1 | 4.7664 | 51.6041 | 0.005504 | 0.00024778 |  |  |  |  | 0.002236
Enia Carpet Nederland BV | B_Industry | 45127 | 1 | 5.057 | 51.5166 | 0.004904 | 0.00043449 |  | 0.001187 |  |  | 0.004216
Caligen Europe BV | B_Industry | 45669 | 1 | 4.769 | 51.6084 |  | 0.001082
Zuid.Nederlandse Asfalt Centrale BV | B_Industry | 45759 | 1 | 4.7661 | 51.6206 | 0.00924 | 0.00052857 | 0.013779 |  |  |  | 0.042146
KWS Infra .Eindhoven. | B_Industry | 45767 | 1 | 5.4322 | 51.4361 | 0.001482 | 0.00019324 | 0.00229 |  |  |  | 0.13813
Wubben Oliebewerking BV | B_Industry | 47999 | 1 | 4.452 | 51.5416 | 0.001739 | 4.5071e-05 | 0.002848 |  |  |  | 0.000124
Unipol Holland BV | B_Industry | 48002 | 1 | 5.5516 | 51.7836 | 0.000943 | 0.11901
Janus Vaten BV | B_Industry | 48014 | 1 | 4.8333 | 51.6595 |  | 0.0005798 | [9 empty] | 1.1043e-05
Janus Vaten BV | C_OtherStationaryComb | 48014 | 1 | 4.8333 | 51.6595 | 0.001034 | 7.5504e-05 |  |  |  |  | 0.000687
FUJIFILM Manufacturing Europe BV | B_Industry | 48018 | 1 | 5.0123 | 51.5982 | 0.05628 | 0.15717 |  | 0.015452 |  |  | 0.003783
Containerservice Groenenboom | B_Industry | 48019 | 1 | 4.8387 | 51.6606 |  | 0.022075
C.N.C. | B_Industry | 48020 | 1 | 4.601 | 51.6757 |  |  |  | 0.002771
Dr. W. Kolb Nederland BV | B_Industry | 48022 | 1 | 4.5595 | 51.6739 | 0.001663 | 0.00073926 | 0.002364 |  |  |  | 1.9e-05
FrieslandCampina Cheese . Butter .Rijkevoort. | B_Industry | 48023 | 1 | 5.9153 | 51.6651 | 0.003177 | 0.00070272 |  |  |  |  | 0.000319
FrieslandCampina Eindhoven .Consumer Products Europe. | B_Industry | 48029 | 1 | 5.502 | 51.4356 | 0.003443 | 0.00037842 |  |  |  |  | 0.001684
FrieslandCampina Tilburg .Holland Cheese. | B_Industry | 48040 | 1 | 5.1178 | 51.5751 | 0.005048 | 0.00063184 |  |  |  |  | 0.000251
Cehave Landbouwbelang Voeders BV .Oss. | B_Industry | 48041 | 1 | 5.5451 | 51.7882 | 0.000598 | 0.00014417 |  |  |  |  | 0.000901
Heijmans Wegenbouw BV .Den Bosch. | B_Industry | 48047 | 1 | 5.285 | 51.7036 | 0.005189 | 0.00024641 |  |  |  |  | 0.038962
HBG Civiel BV | B_Industry | 48050 | 1 | 5.1034 | 51.5737 | 0.002968 | 0.00013232 |  |  |  |  | 0.001206
KBM Master Alloys BV .Oss. | B_Industry | 48051 | 1 | 5.5497 | 51.7843 | 0.000147 | 6.9579e-05
Johan van den Acker Textielfabriek BV | B_Industry | 48055 | 1 | 5.6785 | 51.5567 | 0.000469 | 5.6818e-05 |  |  |  |  | 0.000112
Asfaltcentrale Land van Cuijk BV | B_Industry | 48056 | 1 | 5.8742 | 51.7385 | 0.001536 | 0.00016447 | 0.002063 |  |  |  | 0.000467
Lamb Weston . Meijer VOF .Bergen op Zoom. | B_Industry | 48070 | 1 | 4.2741 | 51.5029 | 0.022389 | 0.0039596 |  |  |  |  | 0.006375
Essent Energie Productie WKC Helmond 3 | A_PublicPower | 48071 | 1 | 5.7186 | 51.4527 | 0.088262 | 0.0090777 |  |  |  |  | 0.022706
Essent Energie Productie WKC .s.Hertogenbosch | A_PublicPower | 48072 | 1 | 5.2791 | 51.703 | 0.083478 | 0.0087839 |  |  |  |  | 0.021971
Friesland Foods Cheese Raamsdonksveer .Elftweg 42. | B_Industry | 48074 | 1 | 4.8528 | 51.697 | 0.0002 | 1.52e-05 | 0.0002
Coolrec BV | A_PublicPower | 48076 | 1 | 5.4329 | 51.4212 |  | 3.7e-05
Essent NV Pompstation Tilburg | A_PublicPower | 48081 | 1 | 5.0211 | 51.5911 | 0.00087 | 0.00010917 | 0.001371 |  |  |  | 0.001293
Essent Stadsverwarming Breda | A_PublicPower | 48082 | 1 | 4.7651 | 51.618 | 0.000481 | 5.8618e-05 | 0.000736 |  |  |  | 0.000614
Essent Energie Productie WKC Bergen op Zoom | A_PublicPower | 48083 | 1 | 4.3403 | 51.5065 | 0.074129 | 0.008166 |  |  |  |  | 0.020426
Essent Energie Productie WKC Eindhoven | A_PublicPower | 48084 | 1 | 5.4545 | 51.4502 | 0.098201 | 0.012531 |  |  |  |  | 0.03131
E.E.P..WKC Heusden | A_PublicPower | 48085 | 1 | 5.1299 | 51.737 | 0.011933 | 0.0010335 |  |  |  |  | 0.002585
Van Oerle Alberton BV .Boxtel. | B_Industry | 48147 | 1 | 5.3068 | 51.5837 | 0.001312 | 6.7832e-05
Essent Energie Productie BV .Moerdijk. | A_PublicPower | 49006 | 1 | 4.5811 | 51.6858 | 0.3216 | 0.028308
Steenfabriek Boudewijn BV | B_Industry | 49011 | 1 | 4.34 | 51.3963 | 0.001094 | 0.00023244 |  |  |  |  | 0.001331
Xella Kalkzandsteenfabriek Hoogdonk BV | B_Industry | 49012 | 1 | 5.8248 | 51.431 | 0.001257 | 0.00026708 |  |  |  |  | 0.001529
Ardagh Glass Benelux BV .Moerdijk. | B_Industry | 49013 | 1 | 4.5969 | 51.6785 | 0.042311 | 0.0023955 | 0.036617
Dow Benelux BV .Hoek. | B_Industry | 51104 | 1 | 3.7827 | 51.3431 | 1.5871 | 1.174 | 0.01985 | 0.009195 | 0.0037732 | 0.005194 | 4.4677
YARA Sluiskil BV | B_Industry | 51105 | 1 | 3.8503 | 51.2785 | 2.165 | 0.077174 |  | 0.71093 | 0.22218 | 0.3193 | 0.042798
Bison International | B_Industry | 51201 | 1 | 3.8847 | 51.4975 |  | 0.01451
ICL.IP Terneuzen BV | B_Industry | 51404 | 1 | 3.8369 | 51.3011 | 0.005032 | 0.10572 |  |  |  |  | 0.000562
Zeeland Refinery N.V. | B_Industry | 51501 | 1 | 3.7272 | 51.4465 | 1.67 | 0.0069276 | 4.768 | 0.0068 | 0.11832 | 0.16 | 0.39 | 0.008 | 0.005 | 0.005
Zeeland Refinery N.V. | D_Fugitive | 51501 | 1 | 3.7272 | 51.4465 |  | 0.334
Verbrugge Terminals BV | B_Industry | 51511 | 1 | 3.83 | 51.3169 |  |  |  |  | 0.00095173 | 0.007321
Cargill Benelux BV | B_Industry | 52612 | 1 | 3.8028 | 51.2367 | 0.2126 | 0.019124 | 0.0065 | 0.0175 | 0.0062925 | 0.039328 | 0.083271
Zeeland Aluminium Company NV .Zalco. | B_Industry | 53504 | 1 | 3.7032 | 51.4596 | 0.237 | 0.0042318 | 1.8511 |  | 0.47321 | 0.64823 | 30.516 | 0.529 | 0.228 | 0.0011
EPZ NV .Conventional Operations. | A_PublicPower | 54001 | 1 | 3.7162 | 51.4341 | 2.8772 | 0.033156 | 0.8582 |  | 0.027833 | 0.0334 | 0.10881 |  |  | 0.014
Invista Polyester BV | B_Industry | 56118 | 1 | 3.5517 | 51.4853 | 0.010066 | 0.015402 |  |  | 0.00027532 | 0.000379 | 1.2264
Decontamination Services BV | C_OtherStationaryComb | 56119 | 1 | 3.6899 | 51.453 | 0.02483 | 0.0041633 | 0.000368 |  |  |  | 0.012093
Air Liquide Technische Gassen BV | B_Industry | 56128 | 1 | 3.7765 | 51.3347 | [6 empty] | 0.011
Fleuren Compost BV | B_Industry | 56129 | 1 | 4.1866 | 51.7668 |  |  |  | 0.0344
SABA Dinxperlo BV | B_Industry | 61407 | 1 | 6.4838 | 51.8603 | 0.0011 |  | 0.00025
Sonac Vuren BV | B_Industry | 61411 | 1 | 5.0912 | 51.8335 | 0.018545 | 0.0019587 |  |  |  |  | 0.015191
National Starch . Chemical BV | B_Industry | 61412 | 1 | 6.1963 | 52.1381 | 0.00084 | 5.6773e-05 |  |  | 0.00038502 | 0.00053
SACHEM Europe BV | B_Industry | 61418 | 1 | 5.2637 | 51.799 | 0.001125 | 0.00083537 |  | 3e-08 |  |  | 0.001697
Teijin Aramid BV Research Institute | B_Industry | 61422 | 1 | 5.9343 | 51.9857 | 0.012481 | 0.001661 |  |  |  |  | 0.0026
Enka BV | B_Industry | 61425 | 1 | 5.6808 | 52.0223 | 0.22708 | 0.029947 |  | 0.002077 |  |  | 0.031036
CP Kelco | B_Industry | 61426 | 1 | 5.8386 | 51.8498 | 0.001685 | 0.10098 |  |  | 2.36e-05 | 0.000236
Gasunie .Zweekhorst. | B_Industry | 61517 | 1 | 6.0839 | 51.9649 | 0.007045 | 0.00017137 |  |  |  |  | 0.004247
FrieslandCampina Cheese Varsseveld | B_Industry | 62006 | 1 | 6.4655 | 51.9454 | 0.0014 | 0.0002078
FrieslandCampina Butter .Lochem. | B_Industry | 62009 | 1 | 6.427 | 52.1654 | 0.0399 | 0.0030511 |  |  | 0.003056 | 0.0191
Nestle Nederland BV .Nunspeet. | B_Industry | 62010 | 1 | 5.7913 | 52.3854 | 0.011 | 0.0013213 |  |  | 0.000688 | 0.0043
FrieslandCampina Cheese Steenderen | B_Industry | 62013 | 1 | 6.1975 | 52.0601 | 0.0023 | 0.00029084
Frico Cheese BV .Winterswijk. | B_Industry | 62016 | 1 | 6.6994 | 51.982 | 0.0027 | 0.00023856
FrieslandCampina Domo .Borculo. | B_Industry | 62025 | 1 | 6.5289 | 52.1195 | 0.29 | 0.015606 |  |  | 0.028807 | 0.0999
Friesche Vlag BV .Arnhem. | B_Industry | 62027 | 1 | 5.9407 | 51.9733 | 0.0039 | 0.00049682
Arla Foods BV | B_Industry | 62031 | 1 | 5.479 | 52.2376 | 0.0012 | 0.000282
Vierhouten Recycling Groep | B_Industry | 62106 | 1 | 5.6179 | 52.3173 | 0.023845 | 0.0019066 |  |  |  |  | 0.001192
Vierhouten Recycling Groep | J_Waste | 62106 | 1 | 5.6179 | 52.3173 |  | 0.00869
Schouten Industries BV | C_OtherStationaryComb | 62654 | 1 | 5.0505 | 51.7993 | 0.0070764 | 0.0030743 | 0.015855 |  |  |  | 0.0003796
Tata Steel Nederland Tubes BV .Arnhem. | B_Industry | 63003 | 1 | 5.9275 | 51.9727 | 8e-05 | 9.9356e-05 |  |  | 0.00012868 | 0.0002
Aurubis Netherlands BV | B_Industry | 63012 | 1 | 6.2076 | 52.1591 | 0.003108 | 0.00059015 | 6.2e-05 |  | 0.000737 | 0.0011
Nacco Materials Handling BV | B_Industry | 63216 | 1 | 5.826 | 51.8529 |  | 0.024 |  |  | 4.4e-05 | 0.000132
NXP Semiconductors Netherlands BV | B_Industry | 63291 | 1 | 5.8186 | 51.8269 | 0.008976 | 0.10244 |  |  |  |  | 0.007627
Weweler Nederland BV | B_Industry | 63347 | 1 | 5.9822 | 52.1909 | 0.00368 | 0.035865 |  |  |  |  | 0.000889 |  |  |  |  | 0.067084
Lincoln Smitweld BV | B_Industry | 63524 | 1 | 5.8169 | 51.8218 | 0.00173 | 0.00016846 |  |  | 0.00055 | 0.00055 | 0.000577
Sapa Profiles NL BV .Harderwijk. | B_Industry | 63601 | 1 | 5.638 | 52.3581 | 0.05183 | 0.0015276
GDF SUEZ Centrale Gelderland | A_PublicPower | 64001 | 1 | 5.8294 | 51.8569 | 1.021 | 0.035235 | 1.818 |  |  |  | 3.316
KTV NV | B_Industry | 64126 | 1 | 6.6421 | 52.1066 | 0.002336 | 0.00042325 |  |  |  |  | 0.003095
Papierfabriek Doetinchem BV | B_Industry | 64304 | 1 | 6.2935 | 51.9612 | 0.0317 | 0.002732 |  |  |  |  | 0.0054
Papierfabriek Schut BV | B_Industry | 64307 | 1 | 5.7675 | 51.9837 | 0.000351 | [5 empty] | 0.00019
Sappi Nijmegen BV | B_Industry | 64308 | 1 | 5.8212 | 51.8447 | 0.1085 | 0.0087988 |  | 0.0772 | 3e-05 | 3e-05 | 0.033
SCA Packaging De Hoop BV | B_Industry | 64335 | 1 | 6.0553 | 52.0986 | 0.145 | 0.026978 |  |  |  |  | 0.183
Mayr.Melnhof Eerbeek BV | B_Industry | 64345 | 1 | 6.064 | 52.1049 | 0.086 | 0.006214 |  |  |  |  | 0.136
Stora Enso | B_Industry | 64353 | 1 | 6.0762 | 52.4526 | 0.1218 | 0.021479 |  |  |  |  | 0.0167
Arjowiggins Security BV | B_Industry | 64354 | 1 | 5.9214 | 52.1819 | 0.0049
Norske Skog Parenco BV | B_Industry | 64360 | 1 | 5.7289 | 51.9709 | 0.444 |  | 0.0002 |  | 0.00023571 | 0.0003 | 0.081
Recticel BV .Kesteren. | B_Industry | 64633 | 1 | 5.5883 | 51.9335 | 7.1e-05 | 0.032333 |  |  |  |  | 1.1e-05
Wienerberger BV .Spijk. | B_Industry | 64746 | 1 | 6.1116 | 51.8513 | 0.04995 |  | 0.00021 |  | 0.00037076 | 0.000403 | 0.02119
Steenfabriek De Vlijt BV | B_Industry | 64756 | 1 | 6.6914 | 51.9629 | 0.007755 | 0.0010148 | 0.11998 |  |  |  | 0.049586
WA Sanders Papierfabriek Coldenhove BV | B_Industry | 66201 | 1 | 6.0561 | 52.0976 | 0.0234 | 0.0015952 |  |  |  |  | 0.00349
TANATEX Chemicals BV | B_Industry | 66206 | 1 | 5.6453 | 52.0296 | 0.001055 | 0.0008192
Recycling Barneveld BV | C_OtherStationaryComb | 66210 | 1 | 5.6071 | 52.1694 | 0.010555 | 8.5386e-05 | 0.000167 |  |  |  | 0.02383 |  | 0.00063 | 3.3e-05
Recycling Barneveld BV | J_Waste | 66210 | 1 | 5.6071 | 52.1694 | [11 empty] | 4.676e-06
Solidpack BV | B_Industry | 66220 | 1 | 6.0435 | 52.1319 | 0.00887 | 0.00085401
Mead Johnson BV | B_Industry | 66239 | 1 | 5.8087 | 51.8447 | 0.001963 | 0.00049529 |  |  | 0.00024 | 0.0015
Minnewit BV .Berkelcentrale. | A_PublicPower | 66321 | 1 | 6.5299 | 52.1191 | 0.19891 | 0.017396 | 0.013336 |  |  |  | 0.038903
PFW Aroma Chemicals | B_Industry | 66355 | 1 | 5.5793 | 52.1674 | 0.000452 | 9.8075e-05 |  |  |  |  | 0.000549
Hercules European Research Centra | B_Industry | 66356 | 1 | 5.5777 | 52.1681 | 0.00408 | 5.3172e-05 |  |  |  |  | 0.001695
Sealed Air BV | B_Industry | 69007 | 1 | 5.8071 | 51.847 | 6.17e-05 | 0.017702 |  |  | 0.0001 | 0.0001
Vika BV | B_Industry | 69033 | 1 | 5.6768 | 52.0533 | 0.001495 | 0.0002019
Frico Cheese BV .Markelo. | B_Industry | 69040 | 1 | 6.495 | 52.2359 | 0.0006 | 6.5546e-05
Verzinkerij Dieren BV | B_Industry | 69057 | 1 | 6.1116 | 52.0547 | 0.00133 | 0.00010634 |  |  |  |  | 0.00035
Smit Draad | B_Industry | 69065 | 1 | 5.8107 | 51.8433 | 0.00114 |  | 6.5e-06 |  | 8.4141e-05 | 0.0008 | 0.0335
Elementis Specialties Netherlands BV | B_Industry | 71102 | 1 | 6.6797 | 52.258 | 0.002451 | 0.0099671 | [5 empty] | 0.0005
Akzo Nobel Functional Chemicals | B_Industry | 71103 | 1 | 6.1718 | 52.2416 | 0.01781 | 0.066428 |  |  | 0.0001 | 0.0001 | 0.025129
Akzo Nobel Chemicals BV .Hengelo. | B_Industry | 71105 | 1 | 6.7949 | 52.2477 | 0.50617 | 0.041452 | [7 empty] | 0.065
Frico Cheese BV .Wierden. | B_Industry | 72010 | 1 | 6.5956 | 52.3623 | 0.0009 | 0.00015958
Hyproca Lyempf BV | B_Industry | 72024 | 1 | 5.9266 | 52.5504 | 0.00657 | 0.00078564 |  |  | 0.00039121 | 0.00243 | 0.00169
Grolsche Bierbrouwerij Nederland BV | B_Industry | 72406 | 1 | 6.8908 | 52.2325 | 0.003608 | 0.00080197 |  |  |  |  | 0.005387
Abbott Laboratories BV | B_Industry | 72914 | 1 | 6.0728 | 52.5181 | 0.00517 | 0.00072922 |  |  |  |  | 0.001968
Koninklijke Machinefabriek Stork BV | B_Industry | 73174 | 1 | 6.7896 | 52.2602 | 0.005466 | 0.00060464 |  |  |  |  | 0.003034
Aluminium Hardenberg BV | B_Industry | 73508 | 1 | 6.637 | 52.5579 | 0.014 |  | 0.024 |  | 0.000803 | 0.0011 | 0.238 | 0.0013 | 0.0001 | 2e-05 | 0.01
GDF SUEZ Centrale Harculo | A_PublicPower | 74003 | 1 | 6.1079 | 52.47 | 0.102 | 0.0071287
Ten Cate Advanced Textiles B.V. | B_Industry | 74123 | 1 | 6.4714 | 52.3704 | 0.02267 | 0.0019072 |  |  |  |  | 0.006191
Texoprint Holland BV | B_Industry | 74145 | 1 | 6.8047 | 52.2061 | 0.004691 | 0.00066412 |  |  |  |  | 0.001833
Ten Cate Technical Fabrics BV .PC Stamstraat. | B_Industry | 74154 | 1 | 6.4796 | 52.357 | 0.00404 | 0.0048942 |  | 5.8e-05 |  |  | 0.007685
Aluminiumsmelterij FHS BV | B_Industry | 75301 | 1 | 6.4848 | 52.6057 | 0.0032 |  | 0.023 |  | 0.00063875 | 0.000875 | 0.006683 |  |  |  | 0.01
Twence BV Boeldershoek | A_PublicPower | 75305 | 1 | 6.7848 | 52.2353 | 0.10931 | 0.00054691 | 0.002545 | 0.000127 | 0.00103 | 0.00103 | 0.023981 |  |  | 0.0019 | 1e-05
Rouveen Kaasspecialiteiten | B_Industry | 75349 | 1 | 6.1864 | 52.6208 | 4.9e-05
Cabot Norit Activated Carbon .Klazienaveen. | B_Industry | 81103 | 1 | 6.9985 | 52.7295 | 0.1945 | 0.010189 | 0.403 |  | 0.1692 | 0.188 | 0.0255
DOC Kaas .Zuivelfabriek. | B_Industry | 81104 | 1 | 6.4768 | 52.7094 | 0.018358 | 0.0017183 |  |  | 6.88e-09 | 4.3e-08
Diolen Industrial Fibers BV | B_Industry | 81105 | 1 | 6.9077 | 52.7761 | 0.22732 | 0.86489
Avebe u.a. .Gasselternijveen. | B_Industry | 82603 | 1 | 6.8689 | 52.9901 | 0.115 | 0.0089565 | 0.010233 | 0.040276 |  |  | 0.015932
Co.peratieve Grasdrogerij Ruinerwold | B_Industry | 82608 | 1 | 6.2709 | 52.7344 | 0.053328 | 0.00072799 | 0.12414 |  |  |  | 0.2251
Friesland Foods Cheese Assen | B_Industry | 83019 | 1 | 6.5719 | 52.9961 | 0.0038 | 0.00089094 |  |  | 0.0003504 | 0.00219
Forbo.Novilon BV | B_Industry | 84101 | 1 | 6.7319 | 52.6672 | 0.02275 | 0.027391 |  | 8.8e-05 |  |  | 0.019963 |  |  |  |  | 2.4859e-05
Smurfit Kappa Solid Board Coevorden | B_Industry | 84808 | 1 | 6.7387 | 52.6586 | 0.02572 | [5 empty] | 0.17348
FrieslandCampina Kievit .Meppel. | B_Industry | 84999 | 1 | 6.1746 | 52.6929 | 0.0045 | 0.0013038 | 0.0002 |  | 0.001224 | 0.00765
Gaszuiveringsinstallatie Emmen .GZI. | D_Fugitive | 85001 | 1 | 6.9413 | 52.7546 |  | 0.002291
Gaszuiveringsinstallatie Emmen .GZI. | B_Industry | 85001 | 1 | 6.9413 | 52.7546 | 0.05874 |  | 0.080368
Attero Noord BV | A_PublicPower | 85002 | 1 | 6.5156 | 52.7923 | 0.14693 | 0.00020209 | 0.010715 | 0.012431 |  |  | 0.22579 |  | 0.002 | 0.032 | 0.026
DSM Engineering Plastics .Emmen. BV | B_Industry | 85003 | 1 | 6.9077 | 52.7761 | 0.0015 | 0.048913 |  |  |  |  | 0.0015
Friesland Foods Cheese .Meppel. | B_Industry | 85005 | 1 | 6.1994 | 52.6914 | 0.0002 | 3.0702e-05
FrieslandCampina Cheese .Gerkesklooster. | B_Industry | 92001 | 1 | 6.2011 | 53.2396 | 0.0097 | 0.0013706 |  |  | 0.0001904 | 0.00119
Hochwald Nederland BV | B_Industry | 92004 | 1 | 5.5119 | 53.0623 | 0.01125 | 0.00055876
Phoenix BV | B_Industry | 92008 | 1 | 5.7805 | 52.9476 | 0.0022 | 0.00067864 |  |  | 0.00098042 | 0.0034
Frico Cheese BV .St. Nicolaasga. | B_Industry | 92011 | 1 | 5.7434 | 52.9232 | 0.0011 | 9.4572e-05
FrieslandCampina .Dronrijp. | B_Industry | 92015 | 1 | 5.6413 | 53.1927 |  | 0.00080479 |  |  | 0.0007382 | 0.00256
Frico Cheese BV .Burgum. | B_Industry | 92023 | 1 | 5.9921 | 53.1881 | 0.0028 | 0.00048005
FrieslandCampina Workum | B_Industry | 92030 | 1 | 5.4561 | 52.9748 | 0.0063 | 0.0014615 |  |  | 0.000544 | 0.0034
Co.peratieve Groenvoederdrogerij Gaasterland | B_Industry | 92618 | 1 | 5.5426 | 52.8758 | 0.0198 | 0.00027003 | 0.042 |  |  |  | 0.0836
Fribecoh BV Drogerij | B_Industry | 92620 | 1 | 5.6785 | 53.0519 | 0.0095 | 0.00023513 | 0.0152 |  |  |  | 0.0297
Co.peratieve Groenvoerdrogerij Oosterwolde | B_Industry | 92621 | 1 | 6.2594 | 52.9902 | 0.017146 | 0.00028616 | 0.0488 |  | 0.0026173 | 0.016358 | 0.0885
Joure Coffee Factory BV | B_Industry | 92902 | 1 | 5.7926 | 52.9759 | 0.07558 | 0.0040231 |  | 0.00072 |  |  | 0.077323
GDF SUEZ Centrale Bergum | A_PublicPower | 94003 | 1 | 6.0303 | 53.2107 | 0.063 | 0.0051562
Nuon PGA | A_PublicPower | 94004 | 1 | 5.0677 | 53.2979 | 0.008179 | 0.00037947 | 0.000226 |  |  |  | 0.004589
Huhtamaki Nederland BV | B_Industry | 94301 | 1 | 5.5422 | 53.1834 | 0.004 | [5 empty] | 0.058
Atoglas BV | B_Industry | 94611 | 1 | 5.8049 | 53.1983 | 0.000944 | 0.074451 |  |  |  |  | 0.001905
BASF Nederland BV .Nijehaske. | B_Industry | 94706 | 1 | 5.8901 | 52.9708 | 0.019262 | 0.0023249 |  |  |  |  | 0.023025
Lamb Weston . Meyer VOF .Klooster Lidlum. | B_Industry | 95003 | 1 | 5.5212 | 53.2346 | 0.028346 | 0.0021342 |  |  |  |  | 0.023112
Frisia Zout BV | A_PublicPower | 95007 | 1 | 5.4267 | 53.188 | 0.040147 | 0.011191 |  |  |  |  | 0.069034
Romi Smilfood BV .Heerenveen. | B_Industry | 99007 | 1 | 5.9529 | 52.9316 | 0.001963 | 0.00029822
NAM locaties nabij Groningen | D_Fugitive | 101001 | 1 | 6.7554 | 53.1928 |  | 0.14782
NAM locaties nabij Groningen | B_Industry | 101001 | 1 | 6.7554 | 53.1928 | 0.027145 | [5 empty] | 0.37664 |  |  | 0.03
Acheson Produktie BV en Acheson collo.den BV | B_Industry | 101002 | 1 | 6.9883 | 53.1661 |  | 0.0048389 |  | 0.015155
BioMethanol Chemie Nederland .BioMCN. | B_Industry | 101103 | 1 | 6.9631 | 53.3149 | 1.23 | 0.11118 | 0.001143 |  |  |  | 0.018
Dow Benelux BV .Delfzijl. | B_Industry | 101104 | 1 | 6.9587 | 53.3107 | 0.004987 | 0.0017016 |  |  |  |  | 0.000829
PQ Silicas BV .Winschoten. | B_Industry | 101105 | 1 | 7.0482 | 53.1401 | 0.1599 | 0.0010036 | 0.006363 |  | 0.0098779 | 0.01102 | 0.001519
PPG Industries Chemicals BV | B_Industry | 101108 | 1 | 6.9868 | 53.304 |  | 0.0024989
Nedmag Industries Mining . Manufacturing BV | B_Industry | 101408 | 1 | 6.8973 | 53.1154 | 0.516 | 0.0066921 | 0.108 |  | 0.0081 | 0.0648 | 0.308
FrieslandCampina Bedum | B_Industry | 102001 | 1 | 6.5987 | 53.3102 | 0.0105 | 0.0016039 |  |  | 0.000736 | 0.0046
Bayer MaterialScience BV | B_Industry | 102008 | 1 | 6.7121 | 53.1747 |  | 0.00031001
Suiker Unie .Groningen. | B_Industry | 102301 | 1 | 6.5374 | 53.2121 | 0.021483 | 0.0066991 |  | 0.007253 | 0.0037456 | 0.02341 | 0.32108
Suiker Unie Vierverlaten | B_Industry | 102302 | 1 | 6.4957 | 53.2149 | 0.0586 | 0.076371 | 0.0078 | 0.0452 | 0.00568 | 0.0355 | 0.417
Oldambt BV | B_Industry | 102608 | 1 | 7.0335 | 53.227 | 0.0725 | 0.00098887 | 0.1125 |  | 0.01048 | 0.0655 | 0.13
Avebe b.a. .DWM Veendam. | B_Industry | 102615 | 1 | 6.8763 | 53.0969 | 0.010232 | 0.0018536 |  |  |  |  | 0.013802
Avebe u.a. .Ter Apelkanaal. | B_Industry | 102620 | 1 | 7.0464 | 52.9221 | 0.11253 | 0.01377 |  | 0.00208 |  |  | 0.12272
Avebe u.a. .Foxhol. | B_Industry | 102621 | 1 | 6.7136 | 53.1721 | 0.07654 | 0.0062486 |  | 0.035 |  |  | 0.09128
KBM Master Alloys BV .Delfzijl. | B_Industry | 103009 | 1 | 6.975 | 53.3051 | 0.000485 | 0.00027071 |  |  | 0.00019095 | 0.000285 | 0.00029
Klesch Aluminium Delfzijl | B_Industry | 103010 | 1 | 6.9793 | 53.3137 | 0.0504 | 0.0021813 | 1.1141 | 1.5e-07 | 0.0949 | 0.13 | 8.8445 | 0.242 | 0.004
Philips Semiconductors BV | B_Industry | 103158 | 1 | 6.9656 | 52.9743 | 0.006 | 0.072578 |  |  |  |  | 0.000483 | 0.101
GDF SUEZ Eemscentrale | A_PublicPower | 104001 | 1 | 6.8815 | 53.4378 | 1.869 | 0.37828 |  |  |  |  | 0.118 |  |  | 0.001
Delesto BV | A_PublicPower | 104003 | 1 | 6.955 | 53.3199 | 1.6642 | 0.16377 |  |  |  |  | 0.45203
Heinzel Paperboard De Eendracht BV | B_Industry | 104301 | 1 | 6.8591 | 53.3174 | 0.0531 | 0.0056773 |  |  |  |  | 0.011
Smurfit Kappa Solid Board .Hoogkerk. | B_Industry | 104302 | 1 | 6.5083 | 53.2146 | 0.013 | 0.0022986 |  |  |  |  | 0.004
ESKA Graphic Board BV .Hoogezand. | B_Industry | 104304 | 1 | 6.7515 | 53.1636 | 0.0822 | 0.0055828 | 5e-06 |  |  |  | 0.1618
ESKA Graphic Board BV .Sappemeer. | B_Industry | 104305 | 1 | 6.8068 | 53.163 | 0.05 | 0.0044004 | 5.4e-05 |  |  |  | 0.0009
Smurfit Kappa Solid Board .Nieuweschans. | B_Industry | 104307 | 1 | 7.2037 | 53.1833 | 0.03955 | 0.0033113 | 0.009575 |  |  |  | 0.023473
Smurfit Kappa Attica | B_Industry | 104311 | 1 | 7.0182 | 53.105 | 0.0338 | 0.0032881 |  |  |  |  | 0.0706
FrieslandCampina Cheese .Wolvega. | B_Industry | 104521 | 1 | 5.9937 | 52.8878 | 0.0014 | 0.00010829
Koninklijke Nedalco BV .Farmsum. | B_Industry | 105002 | 1 | 6.9397 | 53.3253 | 0.010229 | 0.022012 |  |  |  |  | 0.002566
Paramelt Veendam | B_Industry | 105005 | 1 | 6.8899 | 53.1024 | 0.0016 | 0.0035455 |  |  | 1.6708e-05 | 2.3e-05
Trelleborg BV | B_Industry | 105006 | 1 | 6.7408 | 53.1678 | 0.001694 | 0.00027133 |  |  |  |  | 0.00113
FrieslandCampina Cheese Marum | B_Industry | 105007 | 1 | 6.2545 | 53.1417 | 0.0036 | 0.00068751
Sapa Aluminium BV .Hoogezand. | B_Industry | 105008 | 1 | 6.7389 | 53.1669 | 0.003113 | 0.0028544 |  |  |  |  | 0.003623 |  |  |  |  | 0.0091525
Brunner Mond BV | B_Industry | 105014 | 1 | 6.9486 | 53.3207 |  | 0.0018218 |  |  | 0.15328 | 0.211
Friesland Foods Western Europe .Groningen. | B_Industry | 105019 | 1 | 6.5935 | 53.2166 | 0.0027 | 0.00027298
Groenvoerdrogerij Flevoland BV | B_Industry | 112101 | 1 | 5.6585 | 52.5181 | 0.032195 | 0.00049149 | 0.005069 |  |  |  | 0.000274
Elsta BV . Co. BV | A_PublicPower | 114744 | 1 | 3.7788 | 51.334 | 1.068 | 0.14228 |  |  |  |  | 0.056193
Dunlop Conveyor Belting | B_Industry | 114772 | 1 | 6.0915 | 53.1082 | 0.002888 | 0.025915 |  |  |  |  | 0.00107
DSM Limburg BV .Verbranding 2001. | A_PublicPower | 114792 | 1 | 5.7991 | 50.9697 | 2.716 | [5 empty] | 0.63818
HAK | B_Industry | 200131 | 1 | 5.0304 | 51.7938 | 0.003338 | 0.00063715
Steenfabriek De Nijverheid BV | B_Industry | 200286 | 1 | 6.3068 | 51.8999 | 0.008 | 0.00087293 | 0.06854 |  |  |  | 0.06
Brabant Alucast International | B_Industry | 201326 | 1 | 5.5514 | 51.7848 | 0.000172 | 0.00012974
Nuon HWC Nicolaas Beetsstraat | A_PublicPower | 202418 | 1 | 5.1154 | 52.0863 | 0.000316 | 3.327e-05
Vopak Terminal Vlissingen BV | C_OtherStationaryComb | 204235 | 1 | 3.717 | 51.4638 | 5.2e-06 | 1.1804e-07
Add a new year

## 2005
ANNEX VI: Template for LPS data for each relevant aggregated Gridding NFR sectors (GNFR)
NFR 2014-1
COUNTRY: | NL | (as ISO2 code)
DATE: | 22.08.2017 | (as DD.MM.YYYY)
YEAR: | 2005 | (as YYYY, year of emissions data)
Version: |  | (as v1.0 for the initial submission)
NL-Emissieregistratie | RIVM/M&V/MIL/DMO | ER Reeks 1990-2015 Definitief Open |  |  | dtt52 | Bert Leekstra | 22\08\17
Description of table columns:
1 | LPS: Unique name of a group of sources within a limited area: A set of LPS, NFR and height class must only appear once.
Naming conventions to be used are: A – Z, a-z, 0-9 and comma, dot and space (not tabulator).
2 | GNFR means relevant Gridded NFR category (aggregated according to Table III B in the Guidelines). GNFRs must be named A_PublicPower, B_Industry, C_OtherStationaryComb, D_Fugitive, E_Solvents, F_RoadTransport, G_Shipping, H_Aviation, I_Offroad, J_Waste, K_AgriLivestock, L_AgriOther, M_Other, N_Natural, O_AviCruise, P_IntShipping, z_Memo
3 | E-PRTR/PRTR Facility ID (optional)
4 | Height classes (physical height of stacks).
1. Height class 1 < 45 metres
2. 45 metres ≤ Height class 2 < 100 metres
3. 100 metres ≤ Height class 3 < 150 metres
4. 150 metres ≤ Height class 4 < 200 metres
5. Height class 5 ³ 200 metres
5 & 6 | Longitude and latitude are both given as degrees with decimal digits (i.e. 50.500 corresponds to 50 degree and 30 minutes). There must be exactly three digits after the decimal point. Two LPS named differently cannot have the same longitude and latitude.
LPS | GNFR | E-PRTR/ PRTR Facility ID | Height class (1-5) | Longitude | Latitude | NOx (as NO2) | NMVOC | SOx (as SO2) | NH3 | PM2.5 | PM10 | CO | Pb | Cd | Hg | PCDD/ PCDF (dioxins/ furans) | PAHs | HCB | PCBs
|  |  |  | deg | deg | kt | kt | kt | kt | kt | kt | kt | t | t | t | g I-Teq | t | kg | kg
Sappi Maastricht BV | B_Industry | 60 | 1 | 5.6947 | 50.8586 | 0.26528 | 0.008759 |  | 0.014946
Rubber Resources BV | J_Waste | 61 | 1 | 5.6817 | 50.8581 |  |  |  |  | 1.656e-07 | 4.968e-07 | 0.009604
Rubber Resources BV | B_Industry | 61 | 1 | 5.6817 | 50.8581 | 5.05e-07
Chemelot Site Permit BV | B_Industry | 62 | 1 | 5.7968 | 50.9814 | 3.0015 | 1.642 | 0.03517 | 0.19268 | 0.052 | 0.057487 | 1.7442
PQ Silicas BV .Eijsden. | B_Industry | 65 | 1 | 5.7136 | 50.7707 | 0.027672 | 4.3e-06
Meerssen Papier BV | B_Industry | 66 | 1 | 5.7354 | 50.885 | 0.006716 | 0.0008758 |  |  |  |  | 0.000823
BASF Nederland BV | B_Industry | 84 | 1 | 5.682 | 50.8669 | 0.0002299 | 0.0029688 | 0.00057503 |  | 0.00026225 | 0.000361 | 0.0074741 | 0.23
Componenta BV .Hoensbroek. | B_Industry | 90 | 1 | 5.941 | 50.9083 |  | 0.029293
Netherlands Car BV .NedCar. | B_Industry | 113 | 1 | 5.8326 | 51.0433 | 0.02899 | 0.22033 |  |  |  |  | 0.061511
ENCI BV .Maastricht. | B_Industry | 148 | 1 | 5.6896 | 50.819 | 1.3625 |  | 0.0304 |  | 0.016053 | 0.021693 | 0.2215 |  |  | 0.09894
O.I Manufacturing Netherlands BV .Maastricht. | B_Industry | 151 | 1 | 5.7047 | 50.8598 | 0.42939 |  | 0.19769 |  | 0.011919 | 0.026187 | 0.005741 | 0.012
Johnson Matthey BV | B_Industry | 159 | 1 | 5.7181 | 50.8808 | 0.054976 | 0.017613 | 3.95e-05 |  | 0.0003734 | 0.000514 | 0.002239 | 0.0348 | 0.0219
Tata Steel Nederland Tubes BV .Maastricht. | B_Industry | 174 | 1 | 5.7145 | 50.8839 | 0.001188 | 0.004747 | 0.000214
Lawter BV | B_Industry | 325 | 1 | 5.7101 | 50.8827 | 0.001588 | 0.0001248 | 0.000189 |  |  |  | 0.000238
Wienerberger Steenfabriek Poriso | B_Industry | 326 | 1 | 5.9922 | 50.9418 | [11 empty] | 0.015
Honeywell Fluorine Products Europe BV | B_Industry | 1102 | 1 | 5.605 | 51.226 | 0.00092029 | 0.0056051
Solvay Chemie BV | B_Industry | 1104 | 1 | 5.958 | 51.1675 | 0.000882 | 0.051013 |  | 0.000152 |  |  | 0.002024
Akzo Nobel Functional Chemicals BV | B_Industry | 1107 | 1 | 6.0639 | 51.1577 | 0.01114 | 0.001588 |  | 0.0024
DSM Pharma Chemicals Venlo BV | B_Industry | 1404 | 1 | 6.1441 | 51.3924 | 0.004259 | 0.004799 | 0.000168 | 0.000327 |  |  | 0.000749 |  |  | 0.0002
Nedri Spanstaal BV | B_Industry | 3004 | 1 | 6.1423 | 51.3838 | 0.000414 | 7.16e-05 |  |  |  |  | 0.000302
Inalfa Roof Systems BV | B_Industry | 3006 | 1 | 5.984 | 51.5387 |  | 0.00385
Componenta .Belfeld. BV | B_Industry | 3507 | 1 | 6.1202 | 51.3223 |  | 0.015433
Componenta BV .Weert. | B_Industry | 3509 | 1 | 5.6504 | 51.2389 |  | 0.0188
Essent Energie Productie BV .Clauscentrale. | B_Industry | 4001 | 1 | 5.9077 | 51.1553 |  | 0.00098
Essent Energie Productie BV .Clauscentrale. | A_PublicPower | 4001 | 1 | 5.9077 | 51.1553 | 2.7861 | 0.028121 | 0.01248 |  | 0.10608 | 0.10608 | 0.078144 | 0.03964 | 0.00396 |  |  | 0.000159
Smurfit Kappa Roermond Papier BV | B_Industry | 4301 | 1 | 6.003 | 51.207 | 0.14203 |  | 0.020157 |  |  |  | 0.33641
Rockwool B.V. | B_Industry | 4753 | 1 | 6.0442 | 51.1715 | 0.13934 | 0.042955 | 0.20238 | 0.21067 |  |  | 0.069272
Umicore Nederland BV | B_Industry | 5727 | 1 | 5.7145 | 50.7691 | 0.017322 |  | 0.029334 |  | 0.00054048 | 0.000744 | 0.004488
Celanese Emulsions BV | B_Industry | 5729 | 1 | 5.7988 | 50.9536 | 0.0054143 | 0.020408 |  |  |  |  | 0.005571
E.max Remelt | B_Industry | 5739 | 1 | 6.039 | 50.8789 | 0.013799 |  |  |  | 0.00049869 | 0.00068313 |  | 0.00026264
Van Houtum Papier BV | B_Industry | 5740 | 1 | 6.0311 | 51.2336 | 0.026454 | [5 empty] | 0.043822
CNC Milsbeek | B_Industry | 5742 | 1 | 5.9629 | 51.7177 |  |  |  | 0.002628
Walkro Blitterswijck BV | C_OtherStationaryComb | 5743 | 1 | 6.1276 | 51.5221 | 0.0005992 | 0.0003793
Walkro Blitterswijck BV | B_Industry | 5743 | 1 | 6.1276 | 51.5221 |  | 0.000278 |  | 0.0252
Nuon Power Generation BV .Buggenum. | B_Industry | 5746 | 1 | 5.9722 | 51.2244 |  | 0.000288 |  | 0.003428 | 0.00068267 | 0.007267
Nuon Power Generation BV .Buggenum. | A_PublicPower | 5746 | 1 | 5.9722 | 51.2244 | 0.28539 | 0.003774 | 0.16792 |  | 0.0012626 | 0.001993 | 0.25592
FrieslandCampina Born | B_Industry | 5750 | 1 | 5.8241 | 51.0575 | 0.002162 | 1e-08
PQ Silicas BV .Maastricht. | B_Industry | 5804 | 1 | 5.705 | 50.8826 | 0.002249
Essent Productie Geleen BV | A_PublicPower | 9014 | 1 | 5.8071 | 50.9821 | 0.47047 | 0.005144 |  |  |  |  | 0.20916
Akzo Nobel Chemicals BV .Botlek. | B_Industry | 10001 | 1 | 4.2789 | 51.875 | 0.22638 | 0.049157 | 0.00049688 |  | 0.00097255 | 0.001085 | 0.062104 | 0.00014 | 1e-05 |  | 0.0078
Akzo Nobel Base Chemicals | B_Industry | 10002 | 1 | 4.1872 | 51.9293 |  | 0.033
DSM Resins BV | B_Industry | 10003 | 1 | 4.1533 | 51.9657 | 0.006777 | 0.01209 |  |  |  |  | 0.000552
Lyondell Chemie Nederland BV | B_Industry | 10004 | 1 | 4.2531 | 51.883 | 0.079487 | 0.14317 | 0.000453 |  | 0.011454 | 0.018837 | 0.38558
LBC Rotterdam BV | B_Industry | 10005 | 1 | 4.3148 | 51.887 |  | 0.032473
LBC Rotterdam BV | C_OtherStationaryComb | 10005 | 1 | 4.3148 | 51.887 | 0.003213 | 0.0003084 |  |  |  |  | 0.000877
Shell Nederland Chemie BV .Pernis. | B_Industry | 10006 | 1 | 4.3653 | 51.8849 | 0.021288 | 0.39631 | 0.000835 |  | 0.017238 | 0.02835 | 0.60003
Climax Molybdenum BV | B_Industry | 10016 | 1 | 4.2488 | 51.8837 | 0.008481 |  | 0.18958 | 0.011387 | 1.4342e-05 | 1.6e-05
Evonik Carbon Black Nederland BV | B_Industry | 10017 | 1 | 4.2822 | 51.8808 | 0.47802 | 0.000497 | 0.6624 |  |  |  | 0.10745
Huntsman Holland BV | B_Industry | 10018 | 1 | 4.2495 | 51.89 |  | 0.010655 |  |  |  |  | 0.20742
Team Terminal BV | B_Industry | 10035 | 1 | 4.1513 | 51.9429 |  | 0.2166
Kemira Rotterdam BV | B_Industry | 10042 | 1 | 4.2663 | 51.8957 | 0.00108 | 0.047173 |  |  | 4.2496e-05 | 4.2496e-05 | 0.000108
Shell Nederland Raffinaderij BV | B_Industry | 10057 | 1 | 4.3356 | 51.8811 | 5.0639 | 0.051237 | 17 |  | 0.63323 | 1.3536 | 3.1139
Shell Nederland Raffinaderij BV | D_Fugitive | 10057 | 1 | 4.3356 | 51.8811 |  | 2.3989 |  |  | 0.048583 | 0.0486 | [5 empty] | 0.017
BP Rotterdam Refinery | B_Industry | 10058 | 1 | 4.1081 | 51.946 | 1.465 | 0.25942 | 4.266 |  | 0.074177 | 0.101 | 0.146
BP Rotterdam Refinery | D_Fugitive | 10058 | 1 | 4.1081 | 51.946 |  | 0.798
Kuwait Petroleum Europoort BV .KPE. | D_Fugitive | 10059 | 1 | 4.166 | 51.9359 |  | 0.89802
Kuwait Petroleum Europoort BV .KPE. | B_Industry | 10059 | 1 | 4.166 | 51.9359 | 0.35676 | 0.04355 | 2.2675 |  | 0.0025869 | 0.003536 | 0.12551 | 0.0011 | 0.0001 | 3e-05
Esso Nederland BV .Raffinaderij Rotterdam. | B_Industry | 10061 | 1 | 4.2965 | 51.8732 | 0.90564 | 0.003255 | 3.506 |  | 0.024559 | 0.033017 | 1.3921
Esso Nederland BV .Raffinaderij Rotterdam. | D_Fugitive | 10061 | 1 | 4.2965 | 51.8732 |  | 3.4828 |  |  | 0.045012 | 0.045027
ExxonMobil Chemical Holland BV .RAP. | B_Industry | 10062 | 1 | 4.2956 | 51.8743 | 0.24479 | 0.20398 | 0.55208 |  | 0.014274 | 0.019203 | 0.40093
AVR NV .Rijnmond. | A_PublicPower | 10063 | 1 | 4.2767 | 51.898 | 0.473 | 0.0033244 | 0.042782 | 0.021 | 0.0057516 | 0.0057516 | 0.19015 | 0.0164 | 0.036 | 0.012 | 0.25 |  | 0.29284
Almatis BV | B_Industry | 10064 | 1 | 4.2385 | 51.8864 | 0.1822 | 8e-06
Kemira Chemicals BV | B_Industry | 10066 | 1 | 4.186 | 51.9201 | 0.005711 | 3.616e-05 | 0.0006315 | 1.973e-05 |  |  | 3.1e-06
Standic BV | C_OtherStationaryComb | 10069 | 1 | 4.6339 | 51.7888 | 0.001097 | 0.0003068 |  |  |  |  | 0.001551
Standic BV | B_Industry | 10069 | 1 | 4.6339 | 51.7888 |  | 0.037185
Tronox Pigments .Holland. BV | B_Industry | 10073 | 1 | 4.2698 | 51.8982 | 0.0312 | 0.0009 | 0.00065 |  | 0.0031792 | 0.00545 | 0.040544
HVC Afvalcentrale Dordrecht | A_PublicPower | 10076 | 1 | 4.738 | 51.8164 | 0.069433 | 2.46e-06 | 0.0022483 |  | 0.0020101 | 0.0020101 | 0.030863 | 0.0211 | 0.0049 | 0.0254 | 0.018315 |  | 0.040697
Nedstaal BV .Ruigenhil Vastgoed BV. | B_Industry | 10078 | 1 | 4.6589 | 51.8555 | 0.034677 | 0.010006 | 0.043654 |  | 0.011965 | 0.018519 | 0.33244 | 0.114 | 0.0013 | 0.00226 | 0.07 | 0.003
Du Pont de Nemours .Ned.. BV | B_Industry | 10079 | 1 | 4.7276 | 51.8191 | 0.15983 | 0.21071 | 0.00061 | 0.000569 | 9.14e-05 | 0.000914 | 0.036985
Akzo Nobel Car Refinishes | B_Industry | 10082 | 1 | 4.4877 | 52.2099 | 0.002575 | 0.17946 |  |  |  |  | 0.007285
NV Nutricia Zoetermeer | B_Industry | 10086 | 1 | 4.4954 | 52.0485 | 0.003936 | 7.3e-05 |  |  |  |  | 0.001262
Sime Darby Unimills BV | B_Industry | 10097 | 1 | 4.6408 | 51.8086 | 0.030997 | 0.0057419 |  | 0.00012 | 0.00010127 | 0.000718
Van Leer Nederland BV .Vondelingenplaat. | B_Industry | 10099 | 1 | 4.3395 | 51.885 |  | 0.008139
Bel Leerdammer BV .Schoonrewoerd. | B_Industry | 10546 | 1 | 5.1179 | 51.923 | 0.0045567 | 0.0003127
FrieslandCampina Rotterdam | B_Industry | 10590 | 1 | 4.4162 | 51.931 | 0.00086 | 0.000154
ENCI BV .Rotterdam. | B_Industry | 10615 | 1 | 4.2437 | 51.8827 | 0.0043 |  |  |  | 0.010684 | 0.014438
Hunter Douglas Europe BV | B_Industry | 10621 | 1 | 4.5134 | 51.9105 | 0.019554 | 0.05862 |  |  |  |  | 0.096651 | 0.0075 |  |  |  | 6e-05
DSM Delft Permit BV | B_Industry | 10687 | 1 | 4.3459 | 52.0194 | 0.057992 | 0.34063 | 0.0186 | 0.0009 |  |  | 0.19584
Air Products Nederland BV .Botlek. | B_Industry | 10689 | 1 | 4.2596 | 51.8799 | 0.28301 | 0.013418 |  |  | 0.0032118 | 0.00408 | 0.0845
Croda | B_Industry | 10698 | 1 | 4.7089 | 52.0059 | 0.020094 | 0.077322 |  |  | 0.00013924 | 0.000229 | 0.066943
O.I Manufacturing Netherlands BV Schiedam | B_Industry | 10722 | 1 | 4.4064 | 51.9143 | 0.27791 |  | 0.23847 |  | 0.016213 | 0.035621 | 0.004897 | 0.462
O.I Manufacturing Netherlands BV .Leerdam. | B_Industry | 10723 | 1 | 5.0863 | 51.8892 | 0.54284 |  | 0.2652 |  | 0.0077872 | 0.017108 | 0.0012844 | 0.58378
Cargill Refined Oils Europe | B_Industry | 10728 | 1 | 4.2835 | 51.8827 | 0.018181
Cerexagri BV . ARKEMA Rotterdam BV | B_Industry | 10738 | 1 | 4.3365 | 51.8917 | 0.015736 | 0.00097408 | 0.03045 | 8.6e-05 | 0.000201 | 0.000201 | 0.0028757
Tata Steel Nederland Tubes BV .Zwijndrecht. | B_Industry | 10793 | 1 | 4.6246 | 51.8065 | 0.00117 | 0.001218 | 0.000189 |  |  |  | 5.4e-05
Vopak Terminal Botlek.Noord B.V. | C_OtherStationaryComb | 10799 | 1 | 4.3057 | 51.8873 | 0.005704 | 8.64e-05 |  |  |  |  | 0.002988
Vopak Terminal Botlek.Noord B.V. | B_Industry | 10799 | 1 | 4.3057 | 51.8873 |  | 0.13619
AVR NV .Rotterdam. | A_PublicPower | 10815 | 1 | 4.4735 | 51.8957 | 0.10399 | 0.0004856 | 0.002584 | 0.00188 | 0.000792 | 0.000792 | 0.031178 | 0.013006 | 0.01497 | 0.00547 | 0.067 |  | 0.074773
SU.Specialiteitenfabriek Puttershoek | B_Industry | 10829 | 1 | 4.5622 | 51.8113 | 0.000541 | 0.00017181 |  |  |  |  | 0.0010155
Aluminium . Chemie Rotterdam BV | B_Industry | 10928 | 1 | 4.3212 | 51.8744 | 0.17457 | 0.0003007 | 0.33826 |  | 0.003124 | 0.029703 | 2.694 |  |  |  |  | 0.01
Ferro .Holland. BV .HS. | B_Industry | 10971 | 1 | 4.4291 | 51.9103 | 0.16994 | 0.0010324 | 8.1e-05 |  | 0.0010221 | 0.001407
Ferro .Holland. BV .IW. | B_Industry | 10972 | 1 | 4.4221 | 51.9297 | 0.000315 | 4.4e-05 | 2.8e-05 |  | 0.00020268 | 0.000279 |  | 0.00437
Draka Interfoam | B_Industry | 10998 | 1 | 4.5769 | 52.2949 | 1.33e-05 | 0.0001144
Cabot BV | B_Industry | 11024 | 1 | 4.2646 | 51.8924 | 0.44314 | 0.014904 | 0.51977 |  |  |  | 0.068303
Odfjell Terminals .Rotterdam. BV | B_Industry | 11090 | 1 | 4.3201 | 51.8813 |  | 1.8311
Odfjell Terminals .Rotterdam. BV | C_OtherStationaryComb | 11090 | 1 | 4.3201 | 51.8813 | 0.027118 |  | 0.00064 |  | 0.0095891 | 0.010642
Vopak Terminal Europoort B.V. | C_OtherStationaryComb | 11092 | 1 | 4.2059 | 51.9116 | 0.010636 | 0.00010385 |  |  |  |  | 0.001187 |  |  |  |  | 1.1018e-06
Vopak Terminal Europoort B.V. | B_Industry | 11092 | 1 | 4.2059 | 51.9116 |  | 0.41037
Heineken Nederland BV .Zoeterwoude. | B_Industry | 11105 | 1 | 4.541 | 52.1387 | 0.062962 | 0.08809 | 0.000154 | 0.00657 | 1.0434e-05 | 6.1e-05 | 0.53858
Ashland Industries Nederland B.V. | B_Industry | 11111 | 1 | 4.6198 | 51.8071 | 0.012516 | 0.042467 |  |  | 0.0001101 | 0.001101 | 0.0021965
EBS Terminal Laurenshaven | B_Industry | 11248 | 1 | 4.2719 | 51.8866 |  |  |  |  | 0.010062 | 0.0774
Maasvlakte Olie Terminal CV | B_Industry | 11334 | 1 | 4.0613 | 51.9754 |  | 0.3806
Emerald Kalama Chemical Rotterdam BV | B_Industry | 11366 | 1 | 4.2609 | 51.8871 | 0.07455 | 0.007521 |  | 0.001736 | 9.6559e-05 | 0.0001472 | 0.65278
Shell Nederland Raffinaderij BV .Europoort Rotterdam. | D_Fugitive | 11493 | 1 | 4.1395 | 51.9482 |  | 0.282
Vopak Terminal TTR BV | B_Industry | 11649 | 1 | 4.2812 | 51.8916 |  | 0.08844
Ertsoverslag Europoort | B_Industry | 11700 | 1 | 4.1141 | 51.9639 |  |  |  |  | 0.019188 | 0.1476
Europees Massagoed Overslagbedrijf | B_Industry | 11702 | 1 | 4.0495 | 51.9391 |  |  |  |  | 0.027339 | 0.2103
EBS Terminal Europoort II | B_Industry | 11704 | 1 | 4.1243 | 51.9528 |  |  |  |  | 0.00338 | 0.026
Archer Daniels Midland Europoort BV .ADM. | B_Industry | 12134 | 1 | 4.1227 | 51.9569 | 0.28538 | 1.9802 |  |  | 0.0084431 | 0.07 | 0.053355
ExxonMobil Chemical Holland BV .ROP van RPI. | B_Industry | 12135 | 1 | 4.1851 | 51.9298 | 0.04532 | 0.016816 |  |  |  |  | 0.036789
E.On Benelux NV .Galileistraat. | A_PublicPower | 12147 | 1 | 4.4274 | 51.9113 | 0.83242 | [5 empty] | 0.0116
E.On Benelux NV .Galileistraat. | B_Industry | 12147 | 1 | 4.4274 | 51.9113 |  | 0.0053
E.On Benelux NV .Maasvlakte. | B_Industry | 12149 | 1 | 4.0268 | 51.96 |  | 0.0024
E.On Benelux NV .Maasvlakte. | A_PublicPower | 12149 | 1 | 4.0268 | 51.96 | 9.137 | 0.0131 | 3.6203 |  | 0.067237 | 0.10691 | 1.4283 |  | 0.00114 | 0.12356 |  | 0.0024
E.On Benelux NV .RoCa. | B_Industry | 12150 | 1 | 4.5614 | 51.9545 |  | 0.00737
E.On Benelux NV .RoCa. | A_PublicPower | 12150 | 1 | 4.5614 | 51.9545 | 0.41094 | [5 empty] | 0.016052
Zavin C.V. | A_PublicPower | 12157 | 1 | 4.7378 | 51.8168 | 0.005969 | 0.00014144 | 0.000248 | 0.002178 | 3.5263e-05 | 3.5296e-05 | 0.001109 | 0.00026814 | 0.00010649 | 0.001168 | 0.0013137 |  | 0.0015416
DRSH Zuiveringsslib N.V. | A_PublicPower | 12158 | 1 | 4.741 | 51.8175 | 0.0371 | 0.001173 | 0.00285 | 7e-05 | 0.0003 | 0.0003 | 0.0037 | 0.0012 | 0.001 | 0.0012 | 0.0005
Caldic Chemie BV | B_Industry | 12162 | 1 | 4.1803 | 51.9294 | 0.0009297 | 0.00013926 |  |  |  |  | 0.0031662
UZIMET BV | B_Industry | 12167 | 1 | 4.3479 | 52.035 | 0.00039 |  |  |  | 3.4311e-05 | 4.113e-05 | 0.005787 | 0.000445 |  | 0.000126 | 0.00059
FrieslandCampina Maasdam | B_Industry | 12170 | 1 | 4.5476 | 51.7913 | 0.0009
De Graafstroom | B_Industry | 12171 | 1 | 4.7773 | 51.8696 | 0.001094
Promelca BV .Gorinchem. | B_Industry | 12172 | 1 | 4.9546 | 51.8291 | 0.010021 | 0.0001289
Ducor Petrochemicals BV | B_Industry | 12174 | 1 | 4.2444 | 51.8909 | 0.002957 | 0.020048 |  |  |  |  | 0.0020696
Air Products Nederland BV .Pernis. | B_Industry | 12176 | 1 | 4.3303 | 51.8895 | 0.0906 | 0.0072216 |  |  | 0.00025652 | 0.00033 | 0.034
Koch HC Partnership BV | B_Industry | 12177 | 1 | 4.2175 | 51.9112 | 0.013479 |  | 0.0001624 |  | 0.00048072 | 0.0005018 |  |  | 0.0026 | 0.0013
Koch HC Partnership BV | D_Fugitive | 12177 | 1 | 4.2175 | 51.9112 |  | 0.001087
Maatschap Europoort Terminal | B_Industry | 12178 | 1 | 4.1897 | 51.919 |  | 0.104
ExxonMobil Chemical Holland BV .RPP van RPI. | B_Industry | 19004 | 1 | 4.2885 | 51.8828 | 0.00415 | 0.030088 | 0.00258 |  | 2.9186e-05 | 4.8e-05
Indorama Holdings Rotterdam BV | B_Industry | 19070 | 1 | 4.0983 | 51.9619 | 0.017401 | 0.02474 |  |  | 1.77e-05 | 0.000177 | 0.1453 | 0.00162
Botlek VCM Plant .Shin.Etsu PVC BV. | B_Industry | 19071 | 1 | 4.2782 | 51.8721 | 0.038076 | 0.12687 |  |  |  |  | 0.1328
FrieslandCampina Butter .Noordwijk. | B_Industry | 19072 | 1 | 6.2581 | 53.172 | 0.000328 | 0.000306
Momentive Specialty Chemicals | B_Industry | 19073 | 1 | 4.3469 | 51.877 | 0.016934 | 0.0091342 | 0.050809 |  | 6e-05 | 0.0006 | 0.0064745 |  |  |  | 0.003
BP Amsterdam Terminal | B_Industry | 21001 | 1 | 4.782 | 52.4175 |  | 1.4625
BP Amsterdam Terminal | C_OtherStationaryComb | 21001 | 1 | 4.782 | 52.4175 | 9.3e-05 | 1.76e-05 |  |  |  |  | 9.3e-05
Sonneborn Refined Products BV .Amsterdam. | B_Industry | 21010 | 1 | 4.8272 | 52.3948 | 0.027598 | 0.017062 | 0.00030918 |  |  |  | 0.042959
Sonneborn Refined Products BV .Amsterdam. | D_Fugitive | 21010 | 1 | 4.8272 | 52.3948 |  | 0.4343
Koppers Netherlands BV | B_Industry | 21011 | 1 | 4.8444 | 52.2399 | 0.035264 | 0.010294 | 0.040281 | 0.000235 | 8.2086e-07 | 1.35e-06 | 0.003396
Albemarle Catalysts Company BV | B_Industry | 21101 | 1 | 4.9406 | 52.3856 | 0.057162 | 0.012913 | 0.000164 | 0.00764 | 0.036248 | 0.040275 | 0.071719
DSM Agro BV | B_Industry | 21103 | 1 | 4.6147 | 52.4771 | 0.41541 | 0.0014596 |  | 0.050445 | 0.010475 | 0.03081 | 0.007032
Chemtura Netherlands BV | B_Industry | 21301 | 1 | 4.8381 | 52.4165 | 0.00077793 | 0.0087125 | 0.00031611 | 0.000341 | 0.0024522 | 0.0033726 | 0.25086
Abbott Healthcare Products BV | B_Industry | 21302 | 1 | 5.0348 | 52.3045 | 0.0074363 | 0.027955 | 0.000142 |  | 8.54e-07 | 8.54e-07 | 0.002029
Givaudan Nederland BV .Naarden. | B_Industry | 21304 | 1 | 5.1828 | 52.297 | 0.00325 | 0.072682 | 7.7e-05 |  |  |  | 0.01746
Norit Nederland BV .Zaandam. | B_Industry | 21403 | 1 | 4.8247 | 52.4236 | 0.021988 | 1.465e-05 | 0.014193 | 0.000908 |  |  | 0.002271
Danisco Zaandam BV | B_Industry | 21404 | 1 | 4.8229 | 52.4481 | 0.001 | 2.7e-06 |  |  | 0.00032 | 0.002
Europoint Terminals Netherlands BV .Van Riebeeckhavenweg. | B_Industry | 21501 | 1 | 4.8496 | 52.4138 |  | 0.11155
Oiltanking Amsterdam BV .Westpoort 7451. | B_Industry | 21503 | 1 | 4.772 | 52.401 |  | 1.7964
Oiltanking Amsterdam BV .Westpoort 7451. | C_OtherStationaryComb | 21503 | 1 | 4.772 | 52.401 | 0.00113 | 0.0003256 |  |  |  |  | 0.001627
OBA Bulkterminal Amsterdam | B_Industry | 21516 | 1 | 4.8217 | 52.4114 |  |  |  |  | 0.011633 | 0.089485
NAM .Den Helder Balgzand. | D_Fugitive | 21522 | 1 | 4.7961 | 52.9216 | [11 empty] | 0.022
Havenbedrijf de Rietlanden BV | B_Industry | 21525 | 1 | 4.8703 | 52.4085 |  |  |  |  | 0.004459 | 0.0343
Gasunie .Wieringermeer. | D_Fugitive | 21528 | 1 | 5.0506 | 52.7608 |  | 0.014468
Gasunie .Wieringermeer. | B_Industry | 21528 | 1 | 5.0506 | 52.7608 | 0.004485 | 0.006238 |  |  |  |  | 0.098882
Gasunie .Beverwijk. | D_Fugitive | 21529 | 1 | 4.7321 | 52.4666 |  | 0.015562
Gasunie .Beverwijk. | B_Industry | 21529 | 1 | 4.7321 | 52.4666 | 0.069298 | 0.002266 |  |  |  |  | 0.045576
Oxea Nederland BV | B_Industry | 21530 | 1 | 4.8044 | 52.4073 | 0.000496 | 0.018166 |  |  | 1.5809e-05 | 2.6e-05 | 0.00094
Campina BV .Heiloo. | B_Industry | 22002 | 1 | 4.7122 | 52.5994 | 0.00064364 | 0.0015402 | 7.2e-05 |  | 1.5438e-05 | 1.5602e-05 | 0.0038504
FrieslandCampina Lutjewinkel | B_Industry | 22006 | 1 | 4.8824 | 52.7654 | 0.000478
Kaasfabriek Eyssen BV | B_Industry | 22008 | 1 | 5.0033 | 52.581 | 0.000186
DMV International .Uitgeest. | B_Industry | 22010 | 1 | 4.7069 | 52.52 | 0.002368 | [5 empty] | 0.0087688
CONO Kaasmakers .Stompetoren. | B_Industry | 22011 | 1 | 4.8147 | 52.6123 | 0.0015625 | 1.2e-05
CONO Kaasmakers .Middenbeemster. | B_Industry | 22012 | 1 | 4.8747 | 52.5578 | 0.0021995 | 0.000152 | 9e-07
Campina BV .Hilversum. | B_Industry | 22020 | 1 | 5.1871 | 52.2306 | 0.000495 |  |  |  | 1.2371e-07 | 4.29e-07
Tate . Lyle Netherlands BV | B_Industry | 22602 | 1 | 4.8122 | 52.4658 | 0.074324 | 0.036716 | 0.000882 |  | 0.0040904 | 0.025565 | 0.24509
Cargill BV .Soja. | B_Industry | 22617 | 1 | 4.8651 | 52.4026 | 0.024646 | 0.79092 |  |  | 0.005617 | 0.039824 | 4.26e-05
Internationale Graanoverslag Maatschappij Amsterdam BV | B_Industry | 22619 | 1 | 4.8637 | 52.4022 |  |  |  |  | 0.010879 | 0.083685
Cargill BV .Multiseed. | B_Industry | 22626 | 1 | 4.77 | 52.4128 | 0.029759 | 0.044746 |  |  | 0.002602 | 0.018448 | 0.026912
Metaalwarenbedrijf Pielkenrood BV | B_Industry | 23135 | 1 | 4.8101 | 52.4771 |  | 0.00409
Tata Steel IJmuiden BV | B_Industry | 23301 | 1 | 4.5925 | 52.4776 | 6.7821 | 0.496 | 3.3269 | 0.034503 | 0.77546 | 1.2003 | 61.3705 | 22.835 | 0.6587 | 0.2069 | 1.399
Nuon Power Generation BV .Hemweg. | A_PublicPower | 24000 | 1 | 4.8475 | 52.4063 | 3.7477 | 0.015337 | 1.5531 | 0.000127 | 0.0079455 | 0.012482 | 0.34578 |  |  | 0.018 |  | 0.001
Nuon Power Generation BV .Hemweg. | B_Industry | 24000 | 1 | 4.8475 | 52.4063 |  | 0.001343
Nuon Power Generation BV .Diemen. | A_PublicPower | 24002 | 1 | 5.0216 | 52.3399 | 0.38278 | 0.013149 |  | 1.53e-05 |  |  | 0.011967
Nuon Power Generation BV .Diemen. | B_Industry | 24002 | 1 | 5.0216 | 52.3399 |  | 0.000278
Nuon Power Generation BV .Velsen. | A_PublicPower | 24003 | 1 | 4.6325 | 52.4738 | 1.1748 | 0.001409 | 0.26902 | 8e-05 | 0.0092739 | 0.009937
Crown van Gelder N.V. | B_Industry | 24302 | 1 | 4.6367 | 52.468 | 0.18758 | [5 empty] | 0.44448
Renolit Nederland BV | B_Industry | 24601 | 1 | 5.2796 | 52.6986 | 0.002934 | 0.0205 |  |  |  |  | 0.000704
Forbo Flooring BV | B_Industry | 24605 | 1 | 4.7672 | 52.4892 | 0.00263 | 0.0090365 |  |  | 0.00036227 | 0.0010868
BN International BV | B_Industry | 24606 | 1 | 5.241 | 52.3039 | 0.016857 | 0.098856 |  |  |  |  | 0.015886
ENCI BV .IJmuiden. | B_Industry | 24714 | 1 | 4.6221 | 52.4719 | 0.06098 |  |  |  | 0.0095926 | 0.012963
Alpha.Fry Technlogies BV | B_Industry | 28070 | 1 | 5.1547 | 52.3011 | 0.000536 | 0.014931 |  |  | 0.00013931 | 0.000167 | 0.000346 | 0.0033 | 0.001
Quaker Chemical BV | B_Industry | 28072 | 1 | 4.8327 | 52.2389 | 0.000119 | 4.76e-05
Afval Energie Bedrijf .Amsterdam. | A_PublicPower | 28085 | 1 | 4.7932 | 52.4008 | 0.28973 | 0.0017168 | 0.0161 | 0.001356 | 0.005152 | 0.005152 | 0.073012 | 0.0568 | 0.0032 | 0.008 | 0.029679 |  | 0.045134
HVC .Alkmaar. | A_PublicPower | 28091 | 1 | 4.763 | 52.6108 | 0.24503 | 0.0046032 | 0.012896 | 0.003971 | 0.0030887 | 0.0030887 | 0.052099 | 0.0018361 | 0.0093185 | 0.00015 | 0.0659 |  | 0.1349
Frico Cheese BV .Huizen. | B_Industry | 28096 | 1 | 5.3555 | 52.3924 | 0.000166
A.ware Zaandam BV | B_Industry | 28097 | 1 | 4.787 | 52.431 | 0.000276
FrieslandCampina Limmen .Ecomel. | B_Industry | 28098 | 1 | 4.7008 | 52.5719 | 0.000464 | 0.000167
Waeles Nederland BV | B_Industry | 28175 | 1 | 4.637 | 52.2672 | 0.000251 | 0.0014421 | 0.00079681 |  | 0.0017852 | 0.0087452 | 0.000702
Nuon IJmond 1 | A_PublicPower | 28176 | 1 | 4.6059 | 52.4759 | 0.27072 |  | 0.15879 | 5.2e-06 |  |  | 0.047978
Shipdock BV | B_Industry | 28177 | 1 | 4.8819 | 52.4102 | 2.991e-05
Pembroek BV | B_Industry | 31306 | 1 | 5.1401 | 52.1962 | 6.08e-05
Dishman Netherlands BV | B_Industry | 31311 | 1 | 5.5603 | 52.0302 | 0.00274 | 0.064956 |  |  |  |  | 0.0041294
Kerry Bio.Science .Utrecht. | B_Industry | 31322 | 1 | 5.0492 | 52.1266 | 0.00301
SC Johnson Europlant BV | B_Industry | 31402 | 1 | 4.8731 | 52.2152 | 0.0015395 | 0.06851 | 5.334e-05 |  |  |  | 5.734e-05
Boxal Netherlands BV | B_Industry | 33104 | 1 | 5.5458 | 52.0324 |  | 0.00236
NN Netherlands BV .SKF Kogellagerindustrie BV. | B_Industry | 33108 | 1 | 5.5603 | 52.0131 | [11 empty] | 0.048
Bammens BV | B_Industry | 33309 | 1 | 5.0466 | 52.1332 |  | 0.0010271 |  |  |  |  | 0.0025677
Van Leer Nederland BV .Vreeland. | B_Industry | 33666 | 1 | 5.0333 | 52.2338 |  | 0.003209
Nuon Power Generation BV .Lage Weide . Merwedekanaal. | B_Industry | 34001 | 1 | 5.0795 | 52.1019 |  | 0.0005868
Nuon Power Generation BV .Lage Weide . Merwedekanaal. | A_PublicPower | 34001 | 1 | 5.0795 | 52.1019 | 0.96128 | 0.026878 | 1.9e-05 | 1.06e-05 |  |  | 0.025509
Pharr Holland BV | B_Industry | 34108 | 1 | 5.5625 | 52.0167 | 0.001669 | 0.004365 | 2e-05 |  | 1.2e-05 | 1.2e-05 | 0.000433
Koninklijke Eru Kaasfabriek BV | B_Industry | 39103 | 1 | 4.9096 | 52.0775 | 1e-09 | 7.92e-05
Shell Nederland Chemie BV .Moerdijk. | B_Industry | 41003 | 1 | 4.5624 | 51.6888 | 1.9806 | 0.46543 | 0.65257 | 0.0042724 | 0.090298 | 0.11759 | 0.3514
SABIC Innovative Plastics BV | B_Industry | 41101 | 1 | 4.2561 | 51.5115 | 0.33849 | 0.08164 | 0.010194 | 8.1e-05 | 0.00027461 | 0.0013708 | 0.33582
Nuplex Resins BV | B_Industry | 41102 | 1 | 4.2676 | 51.5069 | 0.016481 | 0.042748 | 9.1e-05 |  | 0.00093893 | 0.00093893 | 0.0042419 | 0.000324
INEOS Styrenics Netherlands BV | B_Industry | 41103 | 1 | 4.7619 | 51.611 | 0.006839 | 0.0078031 |  |  |  |  | 0.015395
IFF Nederland BV | B_Industry | 41106 | 1 | 5.0481 | 51.5855 | 0.003584 | 0.019013 |  |  | 0.00016926 | 0.000233 | 0.015093
Caldic Chemie Produktie BV | B_Industry | 41108 | 1 | 4.6072 | 51.657 | 0.005273 | 0.0066432 | 0.000213 |  |  |  | 0.0131
Synbra Technology BV | B_Industry | 41113 | 1 | 4.6369 | 51.627 | 0.000202 | 0.19351
Stichting Vergunning Moleneind | B_Industry | 41307 | 1 | 5.5313 | 51.7646 | 0.014392 | 0.23725 |  | 0.0004
Trobas Gelatine BV | B_Industry | 41402 | 1 | 4.9216 | 51.6188 | 0.0026709 | 5.2696e-05 | 0.0061356 |  | 0.00083832 | 0.001154 | 0.00035273
Philips Lighting BV .Maarheeze. | B_Industry | 41411 | 1 | 5.6394 | 51.3097 | 0.003471 | 0.0028994 | 0.002702 | 0.004448 |  |  | 0.003374 | 0.004
DSM NeoResins BV | B_Industry | 41428 | 1 | 5.0546 | 51.6976 | 0.0024621 | 0.011512 |  |  |  |  | 0.0012478
Gasunie .Ravenstein. | B_Industry | 41502 | 1 | 5.662 | 51.7835 | 0.28319 | 0.054536 |  |  |  |  | 1.0522
Gasunie .Ravenstein. | D_Fugitive | 41502 | 1 | 5.662 | 51.7835 |  | 0.032047
Afvalstoffen Terminal Moerdijk BV .ATM. | A_PublicPower | 41521 | 1 | 4.5999 | 51.6948 | 0.1392 | 0.031885 | 0.038923 |  | 0.010939 | 0.010939 | 0.04276 | 0.0001296 | 0.00355 | 0.0123 | 0.0014
FrieslandCampina Oud Gastel | B_Industry | 42019 | 1 | 4.4641 | 51.583 | 0.001856 | 1.25e-06
Nutricia Cuijk BV | B_Industry | 42022 | 1 | 5.8885 | 51.7245 | 0.004356 | 5.4e-05 |  |  |  |  | 0.0009
FrieslandCampina Veghel .DMV International. | B_Industry | 42034 | 1 | 5.5255 | 51.616 | 0.164 | 0.0060324 |  | 0.00919 | 0.002646 | 0.009176 | 0.052654
Mars Nederland BV | B_Industry | 42206 | 1 | 5.5187 | 51.6138 | 0.004293 | 0.0006073 |  |  |  |  | 0.001178
CSM Suiker BV .Wittouck. | B_Industry | 42309 | 1 | 4.7691 | 51.5954 |  | 3e-06
Suiker Unie .Dinteloord. | B_Industry | 42310 | 1 | 4.4347 | 51.6191 | 0.08708 | 0.067028 | 0.008816 | 0.086489 | 0.0043252 | 0.026866 | 1.9775
Sensus Operations CV | B_Industry | 42313 | 1 | 4.4519 | 51.5452 | 0.010186 |  | 0.027594
Koninklijke Nedalco BV .Bergen op Zoom. | B_Industry | 42401 | 1 | 4.2736 | 51.4969 | 0.023166 | 0.031136 |  |  |  |  | 0.007515
Bavaria NV | B_Industry | 42408 | 1 | 5.6023 | 51.5155 | 0.027753 | 0.01405 | 0.001194 |  |  |  | 0.11927
Cehave Veghel | B_Industry | 42628 | 1 | 5.5118 | 51.6212 | 0.005198 | 9.36e-05 |  |  |  |  | 0.000234
Cargill BV | B_Industry | 42629 | 1 | 4.2608 | 51.5074 | 0.06652 | 0.0084436 |  |  | 0.0049541 | 0.030963 | 0.17593
Rendac Son BV | B_Industry | 42834 | 1 | 5.4467 | 51.5058 | 0.032726 | 0.0001629 | 0.04891 |  | 0.000359 | 0.000471
Philip Morris Holland BV | B_Industry | 42928 | 1 | 4.3128 | 51.5017 | 0.002095 | 0.054689 |  | 0.003774 |  |  | 0.0031
Salzgitter Mannesmann Seamless Tubes BV | B_Industry | 43002 | 1 | 5.6748 | 51.4717 | 0.006153 | 0.0011988 |  |  | 7.5e-05 | 7.5e-05
Tata Steel Nederland Tubes BV .Oosterhout. | B_Industry | 43003 | 1 | 4.8893 | 51.6256 | 0.013245 | 0.010669 | 0.000228 |  | 0.001533 | 0.004088 | 0.000668
Hitmetal BV | B_Industry | 43012 | 1 | 5.6313 | 51.543 | 0.000239 |  | 4.5e-05
Nyrstar Budel BV | B_Industry | 43013 | 1 | 5.601 | 51.239 | 0.018906 | 0.0003062 | 0.12351 | 0.0028769 | 8.7588e-05 | 0.000143 | 0.002628 | 0.44476 | 0.02278 |  |  | 5.69e-07
Blagden Packaging Nederland BV | B_Industry | 43136 | 1 | 4.2862 | 51.5403 | 0.001297 | 0.051295 |  |  |  |  | 0.001707
Philips Lighting BV .Oss. | B_Industry | 43162 | 1 | 5.5484 | 51.7616 | [11 empty] | 0.01
Metaalwaren.fabriek Tilburg BV | B_Industry | 43186 | 1 | 5.1135 | 51.575 | [11 empty] | 0.013
DAF Trucks N.V. | B_Industry | 43403 | 1 | 5.5182 | 51.4324 | 0.011897 | 0.26005 | [9 empty] | 0.003
Wartsila Netherlands BV | B_Industry | 43511 | 1 | 5.1505 | 51.6957 |  |  |  |  | 6.2667e-05 | 0.000188
LDM BV .Outokumpu Copper. | B_Industry | 43513 | 1 | 5.1507 | 51.6946 | 0.0013956 | 0.00088344 |  |  | 3.2803e-05 | 4.9e-05 | 0.0022086
Sapa Profiles NL BV .Drunen. | B_Industry | 43856 | 1 | 5.1519 | 51.693 | 0.010827 |  |  | 0.0001934 |  |  | 0.27061
Essent Energie Productie BV .Amer. | A_PublicPower | 44004 | 1 | 4.8442 | 51.7088 | 6.1808 | 0.16918 | 2.228 | 0.18894 | 0.072918 | 0.11933 | 0.37014 |  |  | 0.0539 |  | 0.002
Essent Energie Productie BV .Amer. | B_Industry | 44004 | 1 | 4.8442 | 51.7088 |  | 1.4e-05
Essent Energie Productie BV .Dongecentrale. | A_PublicPower | 44005 | 1 | 4.8479 | 51.696 | 0.175 | 0.0016103 |  |  |  |  | 0.029979
Sita ReEnergy Roosendaal BV | A_PublicPower | 44007 | 1 | 4.4439 | 51.5485 | 0.026256 | 9.3713e-05 | 0.00775 | 0.00105 | 0.000204 | 0.000204 | 0.004974 | 0.0014487 | 0.001871 | 0.006323 | 0.00389 |  | 0.010003
Essent Energie Productie WKC Helmond 1.2 | A_PublicPower | 44008 | 1 | 5.6892 | 51.4645 | 0.1032 | 0.0013196 |  |  |  |  | 0.003299
Attero BV .Moerdijk. | A_PublicPower | 44009 | 1 | 4.5819 | 51.6842 | 0.21983 | 0.002941 | 0.002866 | 0.01117 | 0.0030069 | 0.0030083 | 0.044136 | 0.01126 | 0.00066 | 0.0007 | 0.142 |  | 0.13139
Tricot Industrie Grave BV | B_Industry | 44142 | 1 | 5.7375 | 51.7637 | 0.000349 | 1.38e-05 | 4.1e-06 |  | 2.86e-06 | 2.86e-06 | 8.3e-05
Vlisco Helmond BV | B_Industry | 44162 | 1 | 5.6561 | 51.4763 | 0.012419 | 0.046857 |  |  | 8.59e-05 | 8.59e-05 | 0.027157
SCA Hygiene Products BV .Tilburg. | B_Industry | 44303 | 1 | 5.0557 | 51.5831 | 0.005784
Ardagh Glass Dongen BV | B_Industry | 44772 | 1 | 4.9952 | 51.6146 | 0.48041 | 0.001171 | 0.22443 |  |  |  |  | 0.114 | 0.003
Saint Gobain Construction Products | B_Industry | 44773 | 1 | 4.6033 | 51.567 | 0.11011 | 0.053316 |  | 0.13104 | 0.0035721 | 0.007848 | 0.025261
Asfaltcentrale Rasenberg Wegenbouw BV | B_Industry | 44791 | 1 | 4.7664 | 51.6041 | 0.004574 | 0.0003708 |  |  |  |  | 0.002009
OPTICOLOR International BV | B_Industry | 45112 | 1 | 5.6279 | 51.4498 | 0.000284 |  | 0.000367
Caligen Europe BV | B_Industry | 45669 | 1 | 4.769 | 51.6084 | 0.00013 | 0.000972
CurTec Nederland bv | B_Industry | 45672 | 1 | 4.9078 | 51.5879 |  | 0.00019952 | 1.2608e-06 |  |  |  | 0.0004988
KWS Infra .Eindhoven. | B_Industry | 45767 | 1 | 5.4322 | 51.4361 | 0.00155 | 0.0018156 | 0.000952 |  |  |  | 0.077492
Slibverwerking Noord.Brabant NV | A_PublicPower | 47001 | 1 | 4.5805 | 51.6906 | 0.0271 | 0.00054 | 0.00046 | 0.0087 | 0.00078 | 0.00078 | 0.0039 |  |  | 0.0014 |  |  |  | 3e-06
Unipol Holland BV | B_Industry | 48002 | 1 | 5.5516 | 51.7836 | 0.001287 | 0.077914
Janus Vaten BV | B_Industry | 48014 | 1 | 4.8333 | 51.6595 |  | 0.1055
Janus Vaten BV | C_OtherStationaryComb | 48014 | 1 | 4.8333 | 51.6595 | 0.001207 | 0.0001004 |  |  |  |  | 0.000742
FUJIFILM Manufacturing Europe BV | B_Industry | 48018 | 1 | 5.0123 | 51.5982 | 0.0368 | 0.18018 |  | 0.000939 |  |  | 0.030776
C.N.C. | B_Industry | 48020 | 1 | 4.601 | 51.6757 |  | 0.0016803 |  | 0.005389
C.N.C. | C_OtherStationaryComb | 48020 | 1 | 4.601 | 51.6757 |  |  |  |  | 1.5372e-05 | 1.5372e-05
Dr. W. Kolb Nederland BV | B_Industry | 48022 | 1 | 4.5595 | 51.6739 | 0.000741 | 0.001837 |  |  |  |  | 0.000579
FrieslandCampina Cheese . Butter .Rijkevoort. | B_Industry | 48023 | 1 | 5.9153 | 51.6651 | 0.00384
Georgia.Pacific Nederland BV | B_Industry | 48024 | 1 | 5.8584 | 51.7525 | 0.008237 |  | 0.004901 |  |  |  | 0.026811
Ossfloor Tapijtfabrieken BV | B_Industry | 48025 | 1 | 5.5456 | 51.7641 | 0.00524 | 0.001498 | 6.5e-05 | 0.00072 | 9e-05 | 9e-05 | 0.00316
FrieslandCampina Eindhoven .Consumer Products Europe. | B_Industry | 48029 | 1 | 5.502 | 51.4356 | 0.0029986 | 0.00053998 |  |  |  |  | 0.0011855
FrieslandCampina Den Bosch | B_Industry | 48031 | 1 | 5.3298 | 51.6851 | 0.00248
FrieslandCampina Tilburg .Holland Cheese. | B_Industry | 48040 | 1 | 5.1178 | 51.5751 | 0.005936 | 0.00018 |  |  | 5.7672e-06 | 2e-05 | 0.000253
Asfalt Productie Maatschappij BV | B_Industry | 48044 | 1 | 4.2667 | 51.5025 | 0.002878 | 0.004354 | 0.006256 |  |  |  | 0.040036
Roosendaalse Asfalt Centrale .RAC. | B_Industry | 48046 | 1 | 4.4562 | 51.5452 | 0.001325 | 0.0019508 | 0.000545 |  | 1.1e-05 | 3.3e-05 | 0.009104
Heijmans Wegenbouw BV .Den Bosch. | B_Industry | 48047 | 1 | 5.285 | 51.7036 | 0.004566 | 0.0023632 | 0.000739 |  | 3.2333e-05 | 9.7e-05 | 0.075199
KBM Master Alloys BV .Oss. | B_Industry | 48051 | 1 | 5.5497 | 51.7843 | 0.0001434 |  |  |  | 0.00016261 | 0.0002427 | 0.000141
Johan van den Acker Textielfabriek BV | B_Industry | 48055 | 1 | 5.6785 | 51.5567 | 0.0004006 | 0.00017232 | 4.83e-06 |  | 3.2e-06 | 3.2e-06 | 9.58e-05
Essent Energie Productie WKC Helmond 3 | A_PublicPower | 48071 | 1 | 5.7186 | 51.4527 | 0.000703 | 4.16e-05 |  |  |  |  | 0.000104
Essent Energie Productie WKC .s.Hertogenbosch | A_PublicPower | 48072 | 1 | 5.2791 | 51.703 | 0.059309 | 0.000902 |  |  |  |  | 0.002255
Nedzink BV | B_Industry | 48073 | 1 | 5.6003 | 51.2384 | 0.001402 | 0.001383 |  | 0.000158 | 7.23e-05 | 0.000108 | 0.003434
Friesland Foods Cheese Raamsdonksveer .Elftweg 42. | B_Industry | 48074 | 1 | 4.8528 | 51.697 | 0.000137 | 1.5e-05
Essent NV Pompstation Tilburg | A_PublicPower | 48081 | 1 | 5.0211 | 51.5911 | 0.006087 | 0.0002405 | 0.007182 |  | 0.00039534 | 0.0003987 | 0.001596 | 0.00016554 | 1.6555e-05 | 9.9321e-06 |  | 1.3468e-05
Essent Stadsverwarming Breda | A_PublicPower | 48082 | 1 | 4.7651 | 51.618 | 0.002867 | 0.000125 | 0.00334 |  | 0.00018651 | 0.0001881 | 0.000751 | 7.8101e-05 | 7.8103e-06 | 4.6858e-06 |  | 7e-06
Essent Energie Productie WKC Bergen op Zoom | A_PublicPower | 48083 | 1 | 4.3403 | 51.5065 | 0.062348 | 0.00041 |  |  |  |  | 0.001025
Essent Energie Productie WKC Eindhoven | A_PublicPower | 48084 | 1 | 5.4545 | 51.4502 | 0.049196 | 0.0009892 |  |  |  |  | 0.002473
Leo Schellens BV | B_Industry | 48125 | 1 | 5.7065 | 51.4459 | 0.000982 | 7.6e-06 | 6e-06 |  |  |  | 0.000118
HaVeP | B_Industry | 48156 | 1 | 5.0647 | 51.5177 | 0.002912 | 0.000248 | 0.0021763 |  | 3.1e-05 | 3.3e-05 | 0.000995
Essent Energie Productie BV .Moerdijk. | A_PublicPower | 49006 | 1 | 4.5811 | 51.6858 | 0.35268 | [5 empty] | 0.014
Essent Energie Productie BV .Moerdijk. | B_Industry | 49006 | 1 | 4.5811 | 51.6858 |  | 0.015
Basell Benelux BV | B_Industry | 49010 | 1 | 4.5743 | 51.6693 | 0.004375 | 0.051278 |  |  |  |  | 0.007341
Xella Kalkzandsteenfabriek Hoogdonk BV | B_Industry | 49012 | 1 | 5.8248 | 51.431 | 0.000999 | 0.0003736 |  |  |  |  | 0.001888
Ardagh Glass Benelux BV .Moerdijk. | B_Industry | 49013 | 1 | 4.5969 | 51.6785 | 0.021024 |  | 0.030991
Essent bio.energiecentrale Cuijk | A_PublicPower | 49016 | 1 | 5.8527 | 51.7548 | 0.09738 | 0.00055 | 7e-05 |  | 0.0019631 | 0.002765 | 0.08651 |  |  |  |  | 0.00010584
NV Organon .Diosite. | B_Industry | 49017 | 1 | 5.5558 | 51.7832 | 0.001599 | 0.052239
FrieslandCampina Professional Nuenen | B_Industry | 49027 | 1 | 5.5643 | 51.4486 | 0.000378 | 5.2e-05
Ferm.O.Feed | B_Industry | 49043 | 1 | 5.7324 | 51.6602 | 0.001908 | 0.007086 | 0.002453 | 0.001526 | 0.0010193 | 0.002998 | 0.003543
Eastman Chemical Middelburg BV | B_Industry | 51101 | 1 | 3.644 | 51.4955 | 0.02057 | 0.019013 | 0.001736 |  | 3.5e-05 | 0.00035
Rosier Nederland BV | B_Industry | 51102 | 1 | 3.8 | 51.2221 | 0.017753 | 0.013907 | 0.00307 | 0.013369 | 0.00067796 | 0.001994 | 0.034589
Dow Benelux BV .Hoek. | B_Industry | 51104 | 1 | 3.7827 | 51.3431 | 2.0671 | 1.0817 | 0.00026 | 0.00331 | 0.02944 | 0.048418 | 3.7556
YARA Sluiskil BV | B_Industry | 51105 | 1 | 3.8503 | 51.2785 | 0.80205 | 0.013914 |  | 0.58173 | 0.21868 | 0.31427 | 0.04007
ARKEMA Vlissingen BV | B_Industry | 51107 | 1 | 3.6899 | 51.4532 | 0.008033 | 0.038322 |  |  | 0.0054286 | 0.008928 | 0.00053 |  |  |  | 0.0059
ICL.IP Terneuzen BV | B_Industry | 51404 | 1 | 3.8369 | 51.3011 | 0.006947 | 0.017494 |  |  | 0.00020248 | 0.000333 | 0.000834 |  |  |  | 0.00083
Zeeland Refinery N.V. | D_Fugitive | 51501 | 1 | 3.7272 | 51.4465 |  | 1.3398 |  |  | 0.0032868 | 0.003288
Zeeland Refinery N.V. | B_Industry | 51501 | 1 | 3.7272 | 51.4465 | 1.3418 | 0.29928 | 5.1119 |  | 0.037241 | 0.061381
Ovet Terminal Massagoedhaven.Terneuzen | B_Industry | 51510 | 1 | 3.8347 | 51.3143 |  |  |  |  | 0.00312 | 0.024
Cargill Benelux BV | B_Industry | 52612 | 1 | 3.8028 | 51.2367 | 0.13736 | 0.011313 | 0.001994 | 0.005473 | 0.018479 | 0.11548 | 0.065286
Damen Schelde Naval Shipbuilding BV en Scheldepoort B.V | B_Industry | 53129 | 1 | 3.672 | 51.4623 | 0.003222 | 0.024372 | 3e-06 |  | 0.00082618 | 0.0024785 | 0.00098
Zeeland Aluminium Company NV .Zalco. | B_Industry | 53504 | 1 | 3.7032 | 51.4596 | 0.25255 | 0.039953 | 2.5746 |  | 0.17856 | 0.2449 | 33.9829 | 0.070736 | 0.006823 | 4e-05 |  | 0.017059
EPZ NV .Conventional Operations. | A_PublicPower | 54001 | 1 | 3.7162 | 51.4341 | 2.5774 |  | 0.71672 |  | 0.015682 | 0.02544 | 0.17117 |  |  | 0.0129
EPZ NV .Conventional Operations. | B_Industry | 54001 | 1 | 3.7162 | 51.4341 |  | 3.3e-06 |  |  | 0.0012494 | 0.0133
Engelhard Terneuzen BV | B_Industry | 54808 | 1 | 3.8401 | 51.2996 |  |  |  | 0.15047
Invista Polyester BV | B_Industry | 56118 | 1 | 3.5517 | 51.4853 | 0.005704 | 0.025313 |  |  | 0.00012634 | 0.000188 | 1.1833
Decontamination Services BV | C_OtherStationaryComb | 56119 | 1 | 3.6899 | 51.453 | 0.019625 |  | 0.00061677 |  |  |  | 0.0088707
Sea Way Chemical Processing BV | J_Waste | 56120 | 1 | 3.6899 | 51.453 |  | 0.0004215 | 0.000117
Sea Way Chemical Processing BV | B_Industry | 56120 | 1 | 3.6899 | 51.453 | 0.000618 | 2.08e-05 |  |  |  |  | 7.7e-05
ThermPhos International BV | B_Industry | 56121 | 1 | 3.6899 | 51.453 | 0.40743 | 0.16651 | 0.15717 |  | 0.036986 | 0.041263 | 1.8056 | 1.72 | 0.696
Fleuren Compost BV | B_Industry | 56129 | 1 | 4.1866 | 51.7668 |  |  |  | 0.001173
N.V. Organon | B_Industry | 61302 | 1 | 5.9717 | 52.2257 | 0.000414 | 0.0771
Luxan BV | B_Industry | 61404 | 1 | 5.8589 | 51.9114 |  | 0.00322
SABA Dinxperlo BV | B_Industry | 61407 | 1 | 6.4838 | 51.8603 | 0.000121 | 0.009358 |  | 2.0475e-06 | 9.5891e-05 | 0.000132
Sonac Vuren BV | B_Industry | 61411 | 1 | 5.0912 | 51.8335 | 0.016374 | 0.0009212 | 0.002217 |  | 0.0019149 | 0.002636 | 0.000577
SACHEM Europe BV | B_Industry | 61418 | 1 | 5.2637 | 51.799 | 0.001235 | 0.0032293 |  | 1.32e-08 |  |  | 0.0062039
CP Kelco | B_Industry | 61426 | 1 | 5.8386 | 51.8498 | 0.002039 | 0.000654 |  |  | 5.03e-05 | 0.000503 | 0.001404
Givaudan Nederland BV .Barneveld. | B_Industry | 61436 | 1 | 5.5777 | 52.1681 | 0.003617 | 0.018926 |  |  |  |  | 0.00017
Gasunie .Zweekhorst. | B_Industry | 61517 | 1 | 6.0839 | 51.9649 | 0.002775 | 7.7e-05 |  |  |  |  | 0.002415
Gasunie .Zweekhorst. | D_Fugitive | 61517 | 1 | 6.0839 | 51.9649 |  | 0.01258
FrieslandCampina Cheese Varsseveld | B_Industry | 62006 | 1 | 6.4655 | 51.9454 | 0.001997
FrieslandCampina Butter .Lochem. | B_Industry | 62009 | 1 | 6.427 | 52.1654 | 0.034207 | 1.14e-05 |  |  | 0.0049217 | 0.017068
Nestle Nederland BV .Nunspeet. | B_Industry | 62010 | 1 | 5.7913 | 52.3854 | 0.009444 | 0.0065621 |  |  | 0.0029116 | 0.010097 | 0.016405
FrieslandCampina Cheese Steenderen | B_Industry | 62013 | 1 | 6.1975 | 52.0601 | 0.00267 | 0.0002269
FrieslandCampina Domo .Borculo. | B_Industry | 62025 | 1 | 6.5289 | 52.1195 | 0.063815 | 1.7e-06 |  |  | 0.0033784 | 0.011716
Arla Foods BV | B_Industry | 62031 | 1 | 5.479 | 52.2376 | 0.007561 | 4.3e-06
Tata Steel Nederland Tubes BV .Arnhem. | B_Industry | 63003 | 1 | 5.9275 | 51.9727 |  | 0.01128 |  |  | 4.125e-06 | 1.1e-05
Aurubis Netherlands BV | B_Industry | 63012 | 1 | 6.2076 | 52.1591 | 0.00297 | 0.0014187 | 0.001379 |  | 1.0736e-05 | 5.6364e-05 | 0.0012881
Weweler Nederland BV | B_Industry | 63347 | 1 | 5.9822 | 52.1909 | [11 empty] | 0.016
Gieterij Doesburg BV | B_Industry | 63504 | 1 | 6.1322 | 52.0106 | 0.003099 | 0.11019 | 4.5e-05 | 0.000114 | 1.34e-06 | 2e-06 | 0.037503
Nannoka Vulcanus Industries BV | B_Industry | 63505 | 1 | 6.2568 | 51.9853 | 0.001657 | 0.054031 | 0.006845 | 0.002002 | 0.00031529 | 0.001544 | 0.61124
Nijmeegsche IJzergieterij BV | B_Industry | 63508 | 1 | 5.8104 | 51.8466 | 0.000995 | 0.042572 | 0.00868 |  |  |  | 0.72973 | 0.00117
Lovink Technocast BV | B_Industry | 63509 | 1 | 6.3763 | 51.921 | 0.005953 | 0.085156 | 0.002844 | 0.000272 | 0.0013518 | 0.00662 | 0.046176
Sapa Profiles NL BV .Harderwijk. | B_Industry | 63601 | 1 | 5.638 | 52.3581 | 0.013065 |  | 0.0003 | 0.001
GDF SUEZ Centrale Gelderland | A_PublicPower | 64001 | 1 | 5.8294 | 51.8569 | 1.1005 |  | 0.987 |  | 0.056453 | 0.089 | 2.958 | 0.02 |  | 0.005
AVR Afvalverwerking BV .Duiven. | A_PublicPower | 64004 | 1 | 6.0009 | 51.9715 | 0.17469 | 0.00083241 | 0.018231 | 0.0078327 | 0.001174 | 0.001174 | 0.031146 | 0.015455 | 0.00046 | 0.01023 | 0.06 |  | 0.088854
ARN BV | A_PublicPower | 64005 | 1 | 5.795 | 51.8473 | 0.13113 | 0.0012158 | 0.00758 | 0.0018 | 0.0012453 | 0.0012453 | 0.058025 | 0.0091886 | 0.00063 | 0.0016 | 0.021 |  | 0.052828
Favini BV .Apeldoorn. | B_Industry | 64302 | 1 | 5.9432 | 52.1988 | 0.016991 | 0.0005996 |  |  |  |  | 0.003654
Papierfabriek Doetinchem BV | B_Industry | 64304 | 1 | 6.2935 | 51.9612 | 0.030989 | [5 empty] | 0.19079
Papierfabriek Schut BV | B_Industry | 64307 | 1 | 5.7675 | 51.9837 | 0.00038321 | 0.00087939 |  |  |  |  | 0.0021985
Sappi Nijmegen BV | B_Industry | 64308 | 1 | 5.8212 | 51.8447 | 0.090261 | 0.0026476 |  | 0.007 | 0.00015612 | 0.00015612 | 0.009516
SCA Packaging De Hoop BV | B_Industry | 64335 | 1 | 6.0553 | 52.0986 | 0.1815 | 0.010669 |  |  |  |  | 0.20265
Mayr.Melnhof Eerbeek BV | B_Industry | 64345 | 1 | 6.064 | 52.1049 | 0.043793 | 8.5e-06 |  |  |  |  | 0.12873
Stora Enso | B_Industry | 64353 | 1 | 6.0762 | 52.4526 | 0.1213 | 0.004384 |  |  |  |  | 0.03961
Arjowiggins Security BV | B_Industry | 64354 | 1 | 5.9214 | 52.1819 | 0.001712
Norske Skog Parenco BV | B_Industry | 64360 | 1 | 5.7289 | 51.9709 | 0.22246 | 0.0043732 | 0.000549 | 0.000889 | 2.7064e-05 | 3.5e-05 | 0.040557 | 0.002106 |  | 0.003 | 0.006
Recticel BV .Kesteren. | B_Industry | 64633 | 1 | 5.5883 | 51.9335 | 0.00062345 | 0.015679 | 1.523e-05 |  | 1.0361e-07 | 4.46e-07
AGC Flat Glass Nederland BV | B_Industry | 64735 | 1 | 5.4445 | 51.9123 | 1.1464 | 0.0046181 | 0.289 |  | 0.00231 | 0.005075 | 0.028692 | 0.01 | 0.0004
WA Sanders Papierfabriek Coldenhove BV | B_Industry | 66201 | 1 | 6.0561 | 52.0976 | 0.005565 | 0.0021832 |  |  |  |  | 0.005458
TANATEX Chemicals BV | B_Industry | 66206 | 1 | 5.6453 | 52.0296 | 0.001044 | 0.00028785 | 0.000157 |  |  |  | 0.000314
Solidpack BV | B_Industry | 66220 | 1 | 6.0435 | 52.1319 | 0.010228
Mead Johnson BV | B_Industry | 66239 | 1 | 5.8087 | 51.8447 | 0.0021297 | 0.0020156 |  |  | 0.00018965 | 0.001178 | 0.0050391
Minnewit BV .Berkelcentrale. | A_PublicPower | 66321 | 1 | 6.5299 | 52.1191 | 0.0582 | 0.001106 |  |  |  |  | 0.011059
PFW Aroma Chemicals | B_Industry | 66355 | 1 | 5.5793 | 52.1674 | 3.98e-05 | 0.0043009 |  |  |  |  | 0.0016797
Sealed Air BV | B_Industry | 69007 | 1 | 5.8071 | 51.847 | 3.645e-05 | 2.094e-06
Vika BV | B_Industry | 69033 | 1 | 5.6768 | 52.0533 | 0.001064 | 0.000322
Verosol Fabrics BV | B_Industry | 69039 | 1 | 6.6416 | 52.087 | 0.000215 |  | 2.58e-06 |  | 1e-06 | 1e-06
Elementis Specialties Netherlands BV | B_Industry | 71102 | 1 | 6.6797 | 52.258 | 0.004098 | 0.00407
Akzo Nobel Functional Chemicals | B_Industry | 71103 | 1 | 6.1718 | 52.2416 | 0.013017 | 0.035692 |  |  |  |  | 0.017316
Akzo Nobel Chemicals BV .Hengelo. | B_Industry | 71105 | 1 | 6.7949 | 52.2477 | 0.4742 | 0.00679 |  |  |  |  | 0.040183 |  |  | 0.042
Abbott Biologicals BV .Olst. | B_Industry | 71301 | 1 | 6.1068 | 52.3418 | 0.001501 | 0.0059392 |  |  |  |  | 0.0030631
Gasunie .Vilsteren.Ommen. | D_Fugitive | 71514 | 1 | 6.3613 | 52.4954 |  | 0.049705
Gasunie .Vilsteren.Ommen. | B_Industry | 71514 | 1 | 6.3613 | 52.4954 | 0.14329 | 0.007945 |  |  |  |  | 0.28155
Bel Leerdammer BV .Dalfsen. | B_Industry | 72016 | 1 | 6.2627 | 52.5099 | 0.0009614 | 0.00017705
Hyproca Lyempf BV | B_Industry | 72024 | 1 | 5.9266 | 52.5504 | 0.00942 | 1.5e-06 |  |  | 0.00086489 | 0.0053723
Hyproca Dairy BV | B_Industry | 72027 | 1 | 6.4225 | 52.5082 | 0.002095 | 0.0016723 |  |  |  |  | 0.0041806
Scania Production Zwolle BV | B_Industry | 73239 | 1 | 6.0654 | 52.5141 | 0.0023345 | 0.030811 | 1.4e-06 |  | 2.8182e-05 | 2.8182e-05 | 0.004165
Aluminium Hardenberg BV | B_Industry | 73508 | 1 | 6.637 | 52.5579 | 0.010307 |  | 0.044593 | 0.007997 | 0.00061758 | 0.000846 | 0.18486 | 0.0014 | 0.0005 | 0.0012 | 0.027
GDF SUEZ Centrale Harculo | A_PublicPower | 74003 | 1 | 6.1079 | 52.47 | 0.49341
Ten Cate Protect BV | B_Industry | 74120 | 1 | 6.4714 | 52.3704 | 0.00149
Ames Europe Enschede BV | B_Industry | 74138 | 1 | 6.8705 | 52.2234 | 0.000581 | 0.00058846 |  |  |  |  | 0.0014711
Edel International BV | B_Industry | 74174 | 1 | 6.0503 | 52.6284 | 0.0002564 | 3.49e-05 | 3.2e-06 |  | 2.05e-06 | 2.05e-06 | 6.15e-05
Koninklijke Verpakkingsindustrie Stempher CV . folie . | B_Industry | 74302 | 1 | 6.5134 | 52.3184 | 0.000465 | 0.15291 | 4e-06
Polaroid .Europa. BV | B_Industry | 74484 | 1 | 6.9075 | 52.2244 | 0.001618 | 0.003919 | 1.2e-05 |  |  |  | 0.000243
Hevea BV | B_Industry | 74609 | 1 | 6.2947 | 52.379 | 7.9e-05 | 0.0105 | 1e-06 |  |  |  | 1.9e-05
Boekelo Folien BV | B_Industry | 74625 | 1 | 6.8075 | 52.2097 |  | 0.002658
Plasticon The Netherlands BV | B_Industry | 74643 | 1 | 6.9392 | 52.3067 |  | 0.012101 |  |  |  |  | 0.00046489
Twence BV Boeldershoek | A_PublicPower | 75305 | 1 | 6.7848 | 52.2353 | 0.092393 | 0.0059519 | 0.007903 | 0.002106 | 0.001146 | 0.001146 | 0.04413 | 0.013562 | 0.0045347 | 0.0087164 | 0.044932 |  | 0.060727
Van Heek Scholco International BV | B_Industry | 75306 | 1 | 7.0119 | 52.25 | 0.001617 | 6.5e-05 | 1.9e-05 |  | 7.8e-06 | 1.28e-05 | 0.000387
Faber Vlagproduktie BV | B_Industry | 75316 | 1 | 6.52 | 52.2043 | 0.001045 | 0.003264 | 1.2e-05 | 0.000195 | 9e-06 | 9e-06 | 0.00025
FrieslandCampina Cheese .Balkbrug. | B_Industry | 75342 | 1 | 6.3974 | 52.6033 | 0.0089 | 8e-06
Rouveen Kaasspecialiteiten | B_Industry | 75349 | 1 | 6.1864 | 52.6208 | 0.000806 | 0.00093747 |  |  |  |  | 0.0023437
Edel Backing BV | B_Industry | 76024 | 1 | 6.0511 | 52.6279 | 0.0028561 | 0.0003884 | 3.52e-05 |  | 2.2e-05 | 2.2e-05 | 0.0006855
Vebe Floorcoverings BV | B_Industry | 76025 | 1 | 6.0563 | 52.6255 | 0.000497 | 0.00037 | 4.4e-05 | 0.000898 | 9.6667e-06 | 2.9e-05 | 0.000872
Betina BV | B_Industry | 76030 | 1 | 6.5749 | 52.246 | 0.0002241 | 5.65e-06 | 1.7e-06
Cabot Norit Activated Carbon .Klazienaveen. | B_Industry | 81103 | 1 | 6.9985 | 52.7295 | 0.1524 | 0.062483 | 0.2496 |  | 0.074241 | 0.08249 | 0.76796
DOC Kaas .Zuivelfabriek. | B_Industry | 81104 | 1 | 6.4768 | 52.7094 | 0.039712 | 8e-05 |  |  | 4.037e-05 | 0.00014
Diolen Industrial Fibers BV | B_Industry | 81105 | 1 | 6.9077 | 52.7761 | 0.015448 | 0.36032
DSM Resins BV .Schoonebeek. | B_Industry | 81202 | 1 | 6.8696 | 52.6907 | 0.007556 | 0.0001196 |  |  | 0.001207 | 0.001207 | 0.004469
FrieslandCampina Domo .Beilen. | B_Industry | 82002 | 1 | 6.5206 | 52.8566 | 0.049529 | 2.67e-05 |  |  | 0.0025275 | 0.008765
Avebe u.a. .Gasselternijveen. | B_Industry | 82603 | 1 | 6.8689 | 52.9901 | 0.08025 | 0.003672 | 0.005027 | 0.001786 |  |  | 0.039982
Friesland Foods Cheese Assen | B_Industry | 83019 | 1 | 6.5719 | 52.9961 | 0.000505 | 5e-06
Rademakers Gieterij BV | B_Industry | 83501 | 1 | 6.9679 | 52.7205 | 0.005758 | 0.018591 | 0.001252 | 4.2266e-05 | 1.2712e-05 | 6.2253e-05 | 0.005805 | 0.000265
Smurfit Kappa Solid Board Coevorden | B_Industry | 84808 | 1 | 6.7387 | 52.6586 | 0.020478 | 0.016242 |  |  |  |  | 0.16206
FrieslandCampina Kievit .Meppel. | B_Industry | 84999 | 1 | 6.1746 | 52.6929 | 0.0038 | 9.5e-06 |  |  | 0.0010975 | 0.006817
Attero Noord BV | A_PublicPower | 85002 | 1 | 6.5156 | 52.7923 | 0.10106 | 0.0010429 | 0.020411 |  | 0.0025488 | 0.0025488 | 0.019453 | 0.019363 | 0.0076896 | 0.071 | 0.029 |  | 0.11132
DSM Engineering Plastics .Emmen. BV | B_Industry | 85003 | 1 | 6.9077 | 52.7761 | 0.002218 | 0.00539 |  |  | 5e-05 | 0.0005
Friesland Foods Cheese .Meppel. | B_Industry | 85005 | 1 | 6.1994 | 52.6914 | 0.000201 | 0.0002659
Gasunie Compressorstation .Oldeboorn Fr. | B_Industry | 91505 | 1 | 5.8951 | 53.0585 | 0.000119 | 7.1e-05 |  |  |  |  | 0.001633
Gasunie Compressorstation .Oldeboorn Fr. | D_Fugitive | 91505 | 1 | 5.8951 | 53.0585 |  | 0.007982
FrieslandCampina Cheese .Gerkesklooster. | B_Industry | 92001 | 1 | 6.2011 | 53.2396 | 0.010638 | 0.0002988 |  |  | 0.00046137 | 0.0016
Hochwald Nederland BV | B_Industry | 92004 | 1 | 5.5119 | 53.0623 | 0.0087542 | 0.0050179 | 0.0061279
Phoenix BV | B_Industry | 92008 | 1 | 5.7805 | 52.9476 | 0.004102 | 0.0048224 |  |  | 0.00011562 | 0.00040097
FrieslandCampina .Leeuwarden. | B_Industry | 92012 | 1 | 5.8194 | 53.1993 | 0.046693 | 3.33e-05 |  |  | 0.00057182 | 0.001983
FrieslandCampina .Dronrijp. | B_Industry | 92015 | 1 | 5.6413 | 53.1927 | 0.014933 |  |  |  | 0.0007852 | 0.002723
Friesland Foods Cheese Oosterwolde | B_Industry | 92016 | 1 | 6.3029 | 52.9922 | 0.002912 | 1.9e-06 |  |  | 0.00048444 | 0.00168
FrieslandCampina Workum | B_Industry | 92030 | 1 | 5.4561 | 52.9748 | 0.0076217 |  |  |  | 0.00092275 | 0.0032
Sonac Burgum BV | B_Industry | 92615 | 1 | 5.9922 | 53.1821 | 0.043306 |  | 0.00131 |  | 0.004379 | 0.004379
GDF SUEZ Centrale Bergum | A_PublicPower | 94003 | 1 | 6.0303 | 53.2107 | 1.2422 | [5 empty] | 0.025
Huhtamaki Nederland BV | B_Industry | 94301 | 1 | 5.5422 | 53.1834 | 0.004348 | [5 empty] | 0.06479
SCA Hygiene Products Suameer BV | B_Industry | 94304 | 1 | 6.0026 | 53.1854 | 0.001587
BASF Nederland BV .Nijehaske. | B_Industry | 94706 | 1 | 5.8901 | 52.9708 | 0.03384 | 0.001659 |  | 2.5e-05 | 5.2672e-05 | 5.872e-05
Frisia Zout BV | B_Industry | 95007 | 1 | 5.4267 | 53.188 | 0.0485 | [5 empty] | 0.10553
IJ.palen | B_Industry | 99015 | 1 | 4.5818 | 52.4705 |  |  |  |  | 0.00059387 | 0.0049483
Acheson Produktie BV en Acheson collo.den BV | B_Industry | 101002 | 1 | 6.9883 | 53.1661 | 3.42e-05 | 0.0003492 |  | 0.014109
Acheson Produktie BV en Acheson collo.den BV | D_Fugitive | 101002 | 1 | 6.9883 | 53.1661 |  | 0.004677
BioMethanol Chemie Nederland .BioMCN. | B_Industry | 101103 | 1 | 6.9631 | 53.3149 | 0.48744 | 0.040831 | 2.65e-06 |  |  |  | 0.3909
Dow Benelux BV .Delfzijl. | B_Industry | 101104 | 1 | 6.9587 | 53.3107 | 0.006082 | 0.0017584 |  |  |  |  | 0.000939
PQ Silicas BV .Winschoten. | B_Industry | 101105 | 1 | 7.0482 | 53.1401 | 0.050155 |  | 0.002552 |  | 0.016771 | 0.01871 | 0.00054
PPG Industries Chemicals BV | B_Industry | 101108 | 1 | 6.9868 | 53.304 | 0.033254 |  |  |  | 0.0022319 | 0.00249
Rohm and Haas BV .Delfzijl. | B_Industry | 101403 | 1 | 6.9902 | 53.3068 | 0.002687 | 0.021555
Delamine BV | B_Industry | 101404 | 1 | 6.9624 | 53.3148 | 0.002616 | 9.8266e-05 |  | 3.4e-05 |  |  | 8.6e-06 |  |  |  | 0.00171
PPG Industries Fiber Glass BV | B_Industry | 101405 | 1 | 6.6808 | 53.1772 | 0.15409 | 2.4e-05 | 0.001016 |  | 0.0071747 | 0.015673 |  | 0.056
Nedmag Industries Mining . Manufacturing BV | B_Industry | 101408 | 1 | 6.8973 | 53.1154 | 0.4786 |  | 0.049 |  | 0.036781 | 0.0405 | 0.449
Gasunie .Spijk. | D_Fugitive | 101515 | 1 | 6.8705 | 53.4128 |  | 0.016112
Gasunie .Spijk. | B_Industry | 101515 | 1 | 6.8705 | 53.4128 | 0.23101 | 0.018235 |  |  |  |  | 0.090877
FrieslandCampina Bedum | B_Industry | 102001 | 1 | 6.5987 | 53.3102 | 0.009723 |  |  |  | 0.0015176 | 0.005263
Bayer MaterialScience BV | B_Industry | 102008 | 1 | 6.7121 | 53.1747 |  | 0.000328
Suiker Unie .Groningen. | B_Industry | 102301 | 1 | 6.5374 | 53.2121 | 0.079179 | 0.025384 | 0.011492 | 0.010232 | 0.0064543 | 0.040091 | 0.33295
Suiker Unie Vierverlaten | B_Industry | 102302 | 1 | 6.4957 | 53.2149 | 0.06065 | 0.041395 | 0.001659 | 0.038011 | 0.0035853 | 0.02227 | 0.85276
Avebe b.a. .DWM Veendam. | B_Industry | 102615 | 1 | 6.8763 | 53.0969 | 0.002176 | [5 empty] | 7.7e-05
Avebe u.a. .Ter Apelkanaal. | B_Industry | 102620 | 1 | 7.0464 | 52.9221 | 0.17199 | 0.027409 |  | 0.002011 |  |  | 0.1671
Avebe u.a. .Foxhol. | B_Industry | 102621 | 1 | 6.7136 | 53.1721 | 0.067726 | 0.059193 |  |  |  |  | 0.069026
KBM Master Alloys BV .Delfzijl. | B_Industry | 103009 | 1 | 6.975 | 53.3051 | 0.003088 |  |  |  | 0.00025039 | 0.000343 | 0.000487
Klesch Aluminium Delfzijl | B_Industry | 103010 | 1 | 6.9793 | 53.3137 | 0.042921 | 0.018416 | 1.4473 | 2.27e-06 | 0.099728 | 0.13661 | 10.1447 | 0.109 | 0.004
GDF SUEZ Eemscentrale | A_PublicPower | 104001 | 1 | 6.8815 | 53.4378 | 2.122 | 0.02 |  |  |  |  | 0.172
Delesto BV | A_PublicPower | 104003 | 1 | 6.955 | 53.3199 | 1.6838 | 0.014332 |  |  |  |  | 0.33107
Delesto BV | B_Industry | 104003 | 1 | 6.955 | 53.3199 |  | 2.8e-05
Heinzel Paperboard De Eendracht BV | B_Industry | 104301 | 1 | 6.8591 | 53.3174 | 0.059173 | 1.4e-05
Smurfit Kappa Solid Board .Hoogkerk. | B_Industry | 104302 | 1 | 6.5083 | 53.2146 | 0.011405 | [5 empty] | 0.003839
ESKA Graphic Board BV .Hoogezand. | B_Industry | 104304 | 1 | 6.7515 | 53.1636 | 0.084478 | 0.037246 | 0.00029 |  |  |  | 0.40192
ESKA Graphic Board BV .Sappemeer. | B_Industry | 104305 | 1 | 6.8068 | 53.163 | 0.014735 |  | 0.0005367 |  |  |  | 6.7e-05
Smurfit Kappa Solid Board .Nieuweschans. | B_Industry | 104307 | 1 | 7.2037 | 53.1833 | 0.021624 | 4.035e-05 | 0.011226 |  |  |  | 0.023942
Smurfit Kappa Attica | B_Industry | 104311 | 1 | 7.0182 | 53.105 | 0.034888 | 5.89e-06
Gasunie Mengstation .Kootstertille Fr. | D_Fugitive | 104511 | 1 | 6.0934 | 53.2096 |  | 0.005327
FrieslandCampina Cheese .Wolvega. | B_Industry | 104521 | 1 | 5.9937 | 52.8878 | 0.000246 | 4.38e-05
Friese Ecologische Zuivel .Drachten. | B_Industry | 104527 | 1 | 6.1363 | 53.1112 | 0.000103 | [5 empty] | 0.00048029
ESD.SIC BV | B_Industry | 104710 | 1 | 6.9661 | 53.2983 | 0.089971 | 0.0001166 | 0.6123 | 0.017926 | 0.038586 | 0.043048 | 0.76879
Teijin Aramid BV | B_Industry | 105004 | 1 | 6.9456 | 53.3185 | 0.036859 | 0.002607 |  |  | 1.152e-05 | 1.8e-05 | 0.000127 |  |  |  | 0.716
Trelleborg BV | B_Industry | 105006 | 1 | 6.7408 | 53.1678 | 0.000266 | 0.000354 |  |  |  |  | 0.000885
FrieslandCampina Cheese Marum | B_Industry | 105007 | 1 | 6.2545 | 53.1417 | 0.004281 | 0.0001455
Brunner Mond BV | B_Industry | 105014 | 1 | 6.9486 | 53.3207 | 0.027317 | 0.000906 | 0.004477 | 0.36911 | 0.080089 | 0.089349 | 3.6767
Akzo Nobel Chemicals BV .Chemie Park Delfzijl. | B_Industry | 105016 | 1 | 6.9486 | 53.3207 | 0.00076 | 0.004504 |  | 0.00069 |  |  | 1.24e-05
Friesland Foods Western Europe .Groningen. | B_Industry | 105019 | 1 | 6.5935 | 53.2166 | 0.002158
GDF SUEZ Flevocentrale | A_PublicPower | 114001 | 1 | 5.5307 | 52.5783 | 0.043
Nuon WKC .Almere. | A_PublicPower | 114002 | 1 | 5.2161 | 52.3893 | 0.54128
Yakult Nederland BV | B_Industry | 114711 | 1 | 5.2436 | 52.4085 |  | 0.00085916 |  |  |  |  | 0.0020829
Vetsmelterij C.M. Bosland BV | B_Industry | 114720 | 1 | 5.2562 | 52.4135 | 0.0028384
Gasunie .Alphen en Riel. | B_Industry | 114721 | 1 | 4.9684 | 51.5136 | 4.5e-05 | [5 empty] | 7.9e-05
Gasunie .Alphen en Riel. | D_Fugitive | 114721 | 1 | 4.9684 | 51.5136 |  | 0.000285
Elsta BV . Co. BV | B_Industry | 114744 | 1 | 3.7788 | 51.334 |  | 1.06e-05
Elsta BV . Co. BV | A_PublicPower | 114744 | 1 | 3.7788 | 51.334 | 1.0936 | 0.020228 |  |  |  |  | 0.050569
Komeco BV | B_Industry | 114745 | 1 | 5.7519 | 52.5748 | 0.000191 |  | 1.5e-05 |  | 6.46e-06 | 1.9e-05
Gasunie LNG | B_Industry | 114747 | 1 | 4.0677 | 51.9453 | 0.00072 | [5 empty] | 0.016407
Gasunie LNG | D_Fugitive | 114747 | 1 | 4.0677 | 51.9453 |  | 0.01239
Campo Coprint BV | B_Industry | 114753 | 1 | 6.1519 | 52.1017 | 0.000171 | 6.8e-06 | 2.1e-06 |  | 1.34e-06 | 1.34e-06 | 4.1e-05
Desso BV | B_Industry | 114754 | 1 | 5.0766 | 51.6937 | 0.001307 | 0.000133 | 1.44e-05 |  | 1.3267e-05 | 2.06e-05 | 0.000288
Synthomer Hasselt BV | B_Industry | 114755 | 1 | 6.0959 | 52.5792 | 1.5e-05 | [5 empty] | 5e-06
Eurogen CV | A_PublicPower | 114757 | 1 | 4.2576 | 51.8856 | 0.58361 | [5 empty] | 0.086211
Intercarpet BV | B_Industry | 114762 | 1 | 6.5739 | 51.9173 | 0.0005416 | 0.0016312 | 6.4992e-06 | 0.0022781 | 4.3328e-06 | 4.3328e-06 | 0.0013713
De Ploeg BV | B_Industry | 114763 | 1 | 5.3632 | 51.3264 | 3.6e-07 | 0.00037164 | 4.4e-06 |  | 3e-06 | 3e-06 | 0.00092911
Deco.Tricot International BV | B_Industry | 114766 | 1 | 5.8578 | 50.9965 | 0.000646 | 0.00077 | 7.85e-06
MediaMotion Manufacturing BV | B_Industry | 114768 | 1 | 5.6449 | 51.6579 | 0.003083
Quadrant EPP Nederland BV | B_Industry | 114770 | 1 | 6.6418 | 52.3697 | [6 empty] | 0.000151
Mauser Benelux BV | B_Industry | 114771 | 1 | 4.8821 | 51.6247 | 0.000188 | 0.0001689 | 1.41e-06 |  |  |  | 2.8e-05
Dunlop Conveyor Belting | B_Industry | 114772 | 1 | 6.0915 | 53.1082 |  | 0.0078 |  |  |  |  | 0.01
Pernis PVC Plant .Shin.Etsu PVC BV. | B_Industry | 114824 | 1 | 4.3469 | 51.877 |  | 0.016492
Dokkumer Vlaggen Centrale BV | B_Industry | 115026 | 1 | 5.9805 | 53.3307 | 0.000378 |  | 5e-06 |  | 3e-06 | 3e-06 | 9.1e-05
Lyondell Bayer Maasvlakte Manufacturing VOF | B_Industry | 115036 | 1 | 4.0195 | 51.9688 | 0.006846 | 0.050796 |  |  | 0.00043597 | 0.000717 | 0.023687
Dyka | B_Industry | 115042 | 1 | 6.107 | 52.7918 |  | 0.0052553 |  |  |  |  | 0.00082077
Hertalan Rubber Products BV | B_Industry | 115048 | 1 | 5.894 | 52.5691 | 0.00061551 | 0.00062658 |  |  |  |  | 0.0013165
Holonite BV .Tholen. | B_Industry | 115049 | 1 | 4.229 | 51.5451 | 0.00013521 | 0.010075 | 1.62e-06 |  |  |  | 3.2e-05
Holonite BV .Halsteren. | B_Industry | 115050 | 1 | 4.2806 | 51.5298 | 0.0001385 | 0.007678 | 0.0043739 |  |  |  | 0.000205
Perfon BV . Oerlemans Packaging BV | B_Industry | 115058 | 1 | 6.5775 | 52.244 | 1.397e-05 |  | 1.67e-07 |  |  |  | 3.35e-06
Plasticon The Netherlands BV | B_Industry | 115060 | 1 | 6.7805 | 52.2501 |  | 0.010451 |  |  |  |  | 0.00038191
Polylac Holland BV | B_Industry | 115061 | 1 | 6.3637 | 53.1538 | 4.539e-05 | 0.001628 | 5.4e-07 |  | 4.4137e-06 | 1.9e-05 | 1.1e-05
Simrax BV | B_Industry | 115063 | 1 | 6.0423 | 50.8885 |  | 0.0051304
Synprodo Produktie BV | B_Industry | 115064 | 1 | 5.7561 | 51.8153 | 0.001823 | 0.41129 |  |  |  |  | 0.012664
Trespa International BV | B_Industry | 115066 | 1 | 5.652 | 51.2417 | 0.0048485 | 0.072316 | 0.000718 |  | 0.00054554 | 0.001256
Unidek Produktie . Van Dijk Produktie BV | B_Industry | 115067 | 1 | 5.7109 | 51.5673 | 9.5637e-06 | 0.33901 |  |  |  |  | 0.0095637
Vernay Europa BV | B_Industry | 115069 | 1 | 6.9197 | 52.3028 |  | 0.003655 | 3.46e-08
Rinos BV | B_Industry | 115079 | 1 | 6.0449 | 52.6262 | 0.00046366 | 0.00045216 | 8.59e-06 |  | 1.96e-06 | 5.88e-06 | 0.00018231
MCi .Mirror Controls International. Netherlands BV | B_Industry | 115098 | 1 | 4.9362 | 52.0442 | 0.00026 | 0.00015317 |  |  |  |  | 0.00038294
FrieslandCampina Cheese .Leerdam. | B_Industry | 115143 | 1 | 5.1049 | 51.8993 | 0.000378 | 7.14e-05
Kon. Textielfabr. J.A. Raymakers . Co BV .weverij. | B_Industry | 115154 | 1 | 5.7095 | 51.5643 | 0.000464 | 4.8e-05 | 3.5e-06 |  |  |  | 7e-05
Avebe BA .Latenstein. | B_Industry | 115155 | 1 | 5.8521 | 51.8496 | 5.723e-05 | [5 empty] | 5.72e-06
apt Kurvers BV | B_Industry | 115180 | 1 | 6.0393 | 51.1713 | 0.004936 |  |  |  | 0.0002847 | 0.00039 | 0.0029
Rijnmond Energie | A_PublicPower | 115181 | 1 | 4.3521 | 51.8918 | 0.63997 | 0.041616 |  |  |  |  | 0.41617
Mestdrogerij Hubun | C_OtherStationaryComb | 115182 | 1 | 5.3936 | 52.249 | 0.014729 | 0.0024412 | 7.25e-05 |  | 0.00049834 | 0.00061915 | 0.006103
DOC Kaas .Zuivelpark. | B_Industry | 115185 | 1 | 6.5224 | 52.7147 | 0.014394 |  |  |  | 0.00058297 | 0.0020048
NU3 BV | B_Industry | 115186 | 1 | 4.3259 | 51.8997 | 0.000334 | 0.0001396 |  |  | 3.332e-05 | 9.8e-05
HAK | B_Industry | 200131 | 1 | 5.0304 | 51.7938 | 0.003044 | 0.0006104 |  |  |  |  | 0.002741
FrieslandCampina Cheese . Butter | B_Industry | 200155 | 1 | 6.0705 | 53.1163 | 0.000213 | 0.000105
Gasunie Exportstation .Hilvarenbeek. | D_Fugitive | 200214 | 1 | 5.1315 | 51.4619 |  | 9.4e-05
FNSteel BV .Ruigenhil Vastgoed BV. | B_Industry | 200781 | 1 | 4.6604 | 51.8597 | 0.022358 | 0.0028171 |  |  |  |  | 0.0009454
Ardagh Metal Packaging Netherlands BV | B_Industry | 202194 | 1 | 6.1838 | 52.2445 |  | 0.002147
Ovet Vlissingen | B_Industry | 220533 | 1 | 3.7021 | 51.4468 |  |  |  |  | 0.004797 | 0.0369
Arrow Terminals | B_Industry | 220534 | 1 | 3.7062 | 51.4399 |  |  |  |  | 8.32e-05 | 0.00064
Amsterdam Coal Processing .ACP Rietlanden. | B_Industry | 220535 | 1 | 4.823 | 52.411 |  |  |  |  | 0.001677 | 0.0129
Add a new year

## 2010
ANNEX VI: Template for LPS data for each relevant aggregated Gridding NFR sectors (GNFR)
NFR 2014-1
COUNTRY: | NL | (as ISO2 code)
DATE: | 22.08.2017 | (as DD.MM.YYYY)
YEAR: | 2010 | (as YYYY, year of emissions data)
Version: |  | (as v1.0 for the initial submission)
NL-Emissieregistratie | RIVM/M&V/MIL/DMO | ER Reeks 1990-2015 Definitief Open |  |  | dtt52 | Bert Leekstra | 22\08\17
Description of table columns:
1 | LPS: Unique name of a group of sources within a limited area: A set of LPS, NFR and height class must only appear once.
Naming conventions to be used are: A – Z, a-z, 0-9 and comma, dot and space (not tabulator).
2 | GNFR means relevant Gridded NFR category (aggregated according to Table III B in the Guidelines). GNFRs must be named A_PublicPower, B_Industry, C_OtherStationaryComb, D_Fugitive, E_Solvents, F_RoadTransport, G_Shipping, H_Aviation, I_Offroad, J_Waste, K_AgriLivestock, L_AgriOther, M_Other, N_Natural, O_AviCruise, P_IntShipping, z_Memo
3 | E-PRTR/PRTR Facility ID (optional)
4 | Height classes (physical height of stacks).
1. Height class 1 < 45 metres
2. 45 metres ≤ Height class 2 < 100 metres
3. 100 metres ≤ Height class 3 < 150 metres
4. 150 metres ≤ Height class 4 < 200 metres
5. Height class 5 ³ 200 metres
5 & 6 | Longitude and latitude are both given as degrees with decimal digits (i.e. 50.500 corresponds to 50 degree and 30 minutes). There must be exactly three digits after the decimal point. Two LPS named differently cannot have the same longitude and latitude.
LPS | GNFR | E-PRTR/ PRTR Facility ID | Height class (1-5) | Longitude | Latitude | NOx (as NO2) | NMVOC | SOx (as SO2) | NH3 | PM2.5 | PM10 | CO | Pb | Cd | Hg | PCDD/ PCDF (dioxins/ furans) | PAHs | HCB | PCBs
|  |  |  | deg | deg | kt | kt | kt | kt | kt | kt | kt | t | t | t | g I-Teq | t | kg | kg
Sappi Maastricht BV | B_Industry | 60 | 1 | 5.6947 | 50.8586 | 0.1734 |  |  | 0.009008
Chemelot Site Permit BV | B_Industry | 62 | 1 | 5.7968 | 50.9814 | 3.2478 | 1.3812 | 0.040893 | 0.14644 | 0.043285 | 0.047853 | 2.2553
PQ Silicas BV .Eijsden. | B_Industry | 65 | 1 | 5.7136 | 50.7707 | 0.01744
Meerssen Papier BV | B_Industry | 66 | 1 | 5.7354 | 50.885 |  | 1e-06
Meerssen Papier BV | C_OtherStationaryComb | 66 | 1 | 5.7354 | 50.885 | 0.003242 | 0.00028 |  |  |  |  | 0.00029
Steenfabriek Linssen BV | B_Industry | 79 | 1 | 6.0199 | 50.8547 | 0.0027576 | [5 empty] | 0.008043
BASF Nederland BV | B_Industry | 84 | 1 | 5.682 | 50.8669 | 0.0001728 | 0.002916 | 2.142e-05 |  |  |  | 0.0036494
Componenta BV .Hoensbroek. | B_Industry | 90 | 1 | 5.941 | 50.9083 |  | 0.13272 | 0.000897 | 0.000273 | 0.00040962 | 0.00172 | 1.8958
Steenfabriek Gebroeders Klinkers BV | B_Industry | 94 | 1 | 5.6758 | 50.8792 | 0.021 | [5 empty] | 0.01723
Kleiwarenfabriek Fa.ade Beek BV | B_Industry | 95 | 1 | 5.7858 | 50.9441 | 0.0075612 |  | 0.03633 |  |  |  | 0.024492
Netherlands Car BV .NedCar. | B_Industry | 113 | 1 | 5.8326 | 51.0433 | 0.012828 | 0.11249 |  |  |  |  | 0.02145
CRH Nuth | B_Industry | 124 | 1 | 5.8798 | 50.9289 | 0.0051852 |  | 0.021372 |  |  |  | 0.014408
ENCI BV .Maastricht. | B_Industry | 148 | 1 | 5.6896 | 50.819 | 1.0536 |  | 0.06616 | 0.03287 | 0.02678 | 0.036189 |  |  |  | 0.02046
O.I Manufacturing Netherlands BV .Maastricht. | B_Industry | 151 | 1 | 5.7047 | 50.8598 | 0.40073 |  | 0.20866 |  | 0.00075028 | 0.0016484 | 0.010314 | 0.06929
Johnson Matthey BV | B_Industry | 159 | 1 | 5.7181 | 50.8808 | 0.058496 | 0.023525 | 0.014321 |  |  |  | 0.002705 | 0.0125
Tata Steel Nederland Tubes BV .Maastricht. | B_Industry | 174 | 1 | 5.7145 | 50.8839 | 0.001259 | 0.000267 | 0.000125
Lawter BV | B_Industry | 325 | 1 | 5.7101 | 50.8827 | 0.000458
Wienerberger Steenfabriek Poriso | B_Industry | 326 | 1 | 5.9922 | 50.9418 | 0.027 | 0.36 | 0.043 |  |  |  | 0.756
Solvay Chemie BV | B_Industry | 1104 | 1 | 5.958 | 51.1675 | 0.000405 | 0.0071264 | 0.000356 |  |  |  | 0.001139
Akzo Nobel Functional Chemicals BV | B_Industry | 1107 | 1 | 6.0639 | 51.1577 | 0.00851 | 0.0014548 | 0.000256 |  | 0.0050528 | 0.006207
DSM Pharma Chemicals Venlo BV | B_Industry | 1404 | 1 | 6.1441 | 51.3924 | 0.003023 | 0.011429 | 0.000483 | 9.1e-05 |  |  | 0.00044 |  |  | 4e-05
EuroCeramic BV .Belfeld. | B_Industry | 2748 | 1 | 6.1092 | 51.3094 | 0.014051 | [5 empty] | 0.040981
Nedri Spanstaal BV | B_Industry | 3004 | 1 | 6.1423 | 51.3838 |  | 5.8e-05 |  |  |  |  | 0.000247
Verzinkerij Weert BV en Electrocoat BV Weert Groep | B_Industry | 3066 | 1 | 5.7161 | 51.2011 |  |  |  | 0.00035251 |  |  |  | 0.00392 | 0.000392
Componenta BV .Weert. | B_Industry | 3509 | 1 | 5.6504 | 51.2389 |  | 0.006296 |  |  | 0.00028773 | 0.001409 | 0.021747
MGG Netherlands BV | B_Industry | 3513 | 1 | 6.1381 | 51.3384 |  | 0.000929
Essent Energie Productie BV .Clauscentrale. | A_PublicPower | 4001 | 1 | 5.9077 | 51.1553 | 0.19881 | 0.002808
Smurfit Kappa Roermond Papier BV | B_Industry | 4301 | 1 | 6.003 | 51.207 | 0.12768 |  | 0.020427 |  |  |  | 0.14276
Kleiwarenfabriek Buggenum BV | B_Industry | 4706 | 1 | 5.9842 | 51.2317 | 0.0073092 |  | 0.028251 |  |  |  | 0.019046
Kleiwarenfabriek Joosten Kessel BV | B_Industry | 4709 | 1 | 6.0128 | 51.2729 | 0.0076728 |  | 0.03633 |  |  |  | 0.027855
Wienerberger Steenfabriek Thorn | B_Industry | 4711 | 1 | 5.8618 | 51.1577 | 0.010393 | [5 empty] | 0.04
Kleiwarenfabriek Joosten Wessem BV | B_Industry | 4712 | 1 | 5.871 | 51.1715 | 0.0091632 |  | 0.042644 |  |  |  | 0.028749
Rockwool B.V. | B_Industry | 4753 | 1 | 6.0442 | 51.1715 | 0.099257 | 0.00862 | 0.35732 | 0.19092 |  |  | 0.12893
Wienerberger Steenfabriek Nuance | B_Industry | 5726 | 1 | 6.0266 | 51.6232 | 0.0058188 | [5 empty] | 0.041
Umicore Nederland BV | B_Industry | 5727 | 1 | 5.7145 | 50.7691 | 0.01507 |  | 0.018624 |  |  |  | 0.014192
Celanese Emulsions BV | B_Industry | 5729 | 1 | 5.7988 | 50.9536 | 0.001396 | 0.000552 |  |  |  |  | 0.0003995
E.max Remelt | B_Industry | 5739 | 1 | 6.039 | 50.8789 | 0.025084 | [6 empty] | 0.022006 |  |  |  | 0.0081095
Van Houtum Papier BV | B_Industry | 5740 | 1 | 6.0311 | 51.2336 | 0.023625 | 0.017044 |  |  |  |  | 0.02131
Nuon Power Generation BV .Buggenum. | A_PublicPower | 5746 | 1 | 5.9722 | 51.2244 | 0.21871 | 0.0028664 | 0.2157 |  | 0.0011199 | 0.0017691 | 0.2875
Nuon Power Generation BV .Buggenum. | B_Industry | 5746 | 1 | 5.9722 | 51.2244 |  | 2e-06 |  |  | 7.0767e-05 | 0.00075332
FrieslandCampina Born | B_Industry | 5750 | 1 | 5.8241 | 51.0575 | 0.002272 | 8.68e-05
PQ Silicas BV .Maastricht. | B_Industry | 5804 | 1 | 5.705 | 50.8826 | 0.0025619 | 0.0046644
Akzo Nobel Chemicals BV .Botlek. | B_Industry | 10001 | 1 | 4.2789 | 51.875 | 0.19962 | 0.032102 |  |  |  |  | 0.076882 |  |  |  | 0.03
Akzo Nobel Base Chemicals | B_Industry | 10002 | 1 | 4.1872 | 51.9293 |  | 0.0108
DSM Resins BV | B_Industry | 10003 | 1 | 4.1533 | 51.9657 | 0.00379 | 0.00671 |  |  |  |  | 0.000167
Lyondell Chemie Nederland BV | B_Industry | 10004 | 1 | 4.2531 | 51.883 | 0.056897 | 0.14095 | 0.000318 |  |  |  | 0.28185
Shell Nederland Chemie BV .Pernis. | B_Industry | 10006 | 1 | 4.3653 | 51.8849 | 0.012269 | 0.29172 | 0.000656 |  | 0.017469 | 0.022473 | 0.36631
Climax Molybdenum BV | B_Industry | 10016 | 1 | 4.2488 | 51.8837 | 0.015495 |  | 0.1314 | 0.009918 | [7 empty] | 0.003
Evonik Carbon Black Nederland BV | B_Industry | 10017 | 1 | 4.2822 | 51.8808 | 0.1113 | 0.000519 | 0.12315 |  |  |  | 0.016456
Huntsman Holland BV | B_Industry | 10018 | 1 | 4.2495 | 51.89 |  | 0.035886 |  |  |  |  | 0.172
Kemira Rotterdam BV | B_Industry | 10042 | 1 | 4.2663 | 51.8957 |  | 0.0016812
Compaxo Fijne Vleeswaren BV | B_Industry | 10048 | 1 | 4.7018 | 52.0005 |  | 0.000451
Shell Nederland Raffinaderij BV | D_Fugitive | 10057 | 1 | 4.3356 | 51.8811 |  | 2.0393 |  |  | 0.0048903 | 0.004892
Shell Nederland Raffinaderij BV | B_Industry | 10057 | 1 | 4.3356 | 51.8811 | 2.1528 | 0.18949 | 5.1897 |  | 0.14754 | 0.20647 | 2.3755
BP Rotterdam Refinery | B_Industry | 10058 | 1 | 4.1081 | 51.946 | 1.3506 | 1.084 | 3.1471 |  | 0.052162 | 0.072989 | 2.417
BP Rotterdam Refinery | D_Fugitive | 10058 | 1 | 4.1081 | 51.946 |  | 0.20806
Kuwait Petroleum Europoort BV .KPE. | D_Fugitive | 10059 | 1 | 4.166 | 51.9359 |  | 0.25028
Kuwait Petroleum Europoort BV .KPE. | B_Industry | 10059 | 1 | 4.166 | 51.9359 | 0.40422 | 0.024658 | 1.1877
Esso Nederland BV .Raffinaderij Rotterdam. | D_Fugitive | 10061 | 1 | 4.2965 | 51.8732 |  | 1.5694
Esso Nederland BV .Raffinaderij Rotterdam. | B_Industry | 10061 | 1 | 4.2965 | 51.8732 | 1.0779 | 0.14267 | 2.0928 |  |  |  | 0.94759
ExxonMobil Chemical Holland BV .RAP. | B_Industry | 10062 | 1 | 4.2956 | 51.8743 | 0.15084 | 0.10625 | 0.3708 |  |  |  | 0.57284
AVR NV .Rijnmond. | A_PublicPower | 10063 | 1 | 4.2767 | 51.898 | 0.5299 | 0.0027784 | 0.012712 | 0.02332 | 0.0018896 | 0.001904 | 0.22391 | 0.063255 | 0.1 | 0.0224 | 0.229 |  | 0.27108
Almatis BV | B_Industry | 10064 | 1 | 4.2385 | 51.8864 | 0.3441
Kemira Chemicals BV | B_Industry | 10066 | 1 | 4.186 | 51.9201 | 0.002249 | 0.006374 |  |  |  |  | 0.007937
Tronox Pigments .Holland. BV | B_Industry | 10073 | 1 | 4.2698 | 51.8982 | 0.006155 | 0.006684 | 1.2e-05 |  |  |  | 0.01854
HVC Afvalcentrale Dordrecht | A_PublicPower | 10076 | 1 | 4.738 | 51.8164 | 0.056528 | 0.00030155 | 0.0049695 |  | 0.00060407 | 0.00060941 | 0.01744 | 0.0069081 | 0.0032089 | 0.0038 | 0.009 |  | 0.029605
Nedstaal BV .Ruigenhil Vastgoed BV. | B_Industry | 10078 | 1 | 4.6589 | 51.8555 | 0.052774 | 1.1e-05 | 0.000627 |  | 0.029441 | 0.04316 | 0.30806 | 0.224 |  | 0.00352 | 0.0991
Du Pont de Nemours .Ned.. BV | B_Industry | 10079 | 1 | 4.7276 | 51.8191 | 0.11922 | 0.25173 | 0.000433 | 0.000794 |  |  | 0.030263
NV Nutricia Zoetermeer | B_Industry | 10086 | 1 | 4.4954 | 52.0485 | 0.006197 | 0.00030647 |  | 3e-05 |  |  | 0.00065
Prysmian Cables and Systems NV | B_Industry | 10089 | 1 | 4.3646 | 51.9967 | 1.7e-05 | [6 empty] | 1e-06
Sime Darby Unimills BV | B_Industry | 10097 | 1 | 4.6408 | 51.8086 | 0.037727 | 0.037756 |  | 0.0003 |  |  | 0.047196
Momentive Speciality Chemicals Botlek | B_Industry | 10100 | 1 | 4.2656 | 51.8773 |  | 0.001199
Bel Leerdammer BV .Schoonrewoerd. | B_Industry | 10546 | 1 | 5.1179 | 51.923 | 0.0033845 | 4.265e-05
FrieslandCampina Rotterdam | B_Industry | 10590 | 1 | 4.4162 | 51.931 | 0.00087
Hunter Douglas Europe BV | B_Industry | 10621 | 1 | 4.5134 | 51.9105 | 0.01883 | 0.025009 |  |  | 0.00092345 | 0.001265 | 0.00821 | 0.003 |  |  |  | 6e-05
DSM Delft Permit BV | B_Industry | 10687 | 1 | 4.3459 | 52.0194 | 0.031025 | 0.29605 | 0.005803 | 0.00026
Air Products Nederland BV .Botlek. | B_Industry | 10689 | 1 | 4.2596 | 51.8799 | 0.27161
Croda | B_Industry | 10698 | 1 | 4.7089 | 52.0059 | 0.025597 | 0.0070264 | 2.1e-06 |  | 1.5255e-05 | 2.1e-05 | 0.069533
O.I Manufacturing Netherlands BV Schiedam | B_Industry | 10722 | 1 | 4.4064 | 51.9143 | 0.20301 |  | 0.19127 |  | 0.018867 | 0.04145 |  | 0.551
O.I Manufacturing Netherlands BV .Leerdam. | B_Industry | 10723 | 1 | 5.0863 | 51.8892 | 0.44057 |  | 0.19208 |  |  |  |  | 0.0088
Cargill Refined Oils Europe | B_Industry | 10728 | 1 | 4.2835 | 51.8827 | 0.007061
Monier BV .Woerden. | B_Industry | 10789 | 1 | 4.8711 | 52.0863 | 0.003088 |  | 0.002901 |  |  |  | 0.041197
SU.Specialiteitenfabriek Puttershoek | B_Industry | 10829 | 1 | 4.5622 | 51.8113 | 0.000269
Aluminium . Chemie Rotterdam BV | B_Industry | 10928 | 1 | 4.3212 | 51.8744 | 0.29075 | 0.002956 | 0.48533 |  | 0.015182 | 0.14435 | 2.1479 |  |  |  |  | 0.01
E.on Locatie Leiden | A_PublicPower | 10951 | 1 | 4.4943 | 52.165 | 0.12122 | [5 empty] | 0.004
E.on Locatie Leiden | B_Industry | 10951 | 1 | 4.4943 | 52.165 |  | 0.0018
E.On Generations Den Haag | B_Industry | 10953 | 1 | 4.2908 | 52.0769 |  | 0.00188
E.On Generations Den Haag | A_PublicPower | 10953 | 1 | 4.2908 | 52.0769 | 0.058587 | [5 empty] | 0.0041
IHC Smit BV | B_Industry | 10983 | 1 | 4.6286 | 51.8863 | 0.003717
Draka Interfoam | B_Industry | 10998 | 1 | 4.5769 | 52.2949 | 1.749e-05 | 0.00013766 |  |  |  |  | 0.000953
Cabot BV | B_Industry | 11024 | 1 | 4.2646 | 51.8924 | 0.4498 | 0.017815 | 0.2957 |  |  |  | 0.16613
Odfjell Terminals .Rotterdam. BV | B_Industry | 11090 | 1 | 4.3201 | 51.8813 |  | 0.84695
Odfjell Terminals .Rotterdam. BV | C_OtherStationaryComb | 11090 | 1 | 4.3201 | 51.8813 | 0.044536
Heineken Nederland BV .Zoeterwoude. | B_Industry | 11105 | 1 | 4.541 | 52.1387 | 0.035096 | 0.030011 | 0.000259 | 0.005734 |  |  | 0.30397
Ashland Industries Nederland B.V. | B_Industry | 11111 | 1 | 4.6198 | 51.8071 | 0.012219 | 0.007307 |  |  | 1.35e-06 | 1.35e-05
Keppel Verolme BV | B_Industry | 11230 | 1 | 4.2943 | 51.8926 | 1.065e-05 | [5 empty] | 5.106e-05
EBS Terminal Laurenshaven | B_Industry | 11248 | 1 | 4.2719 | 51.8866 |  |  |  |  | 0.0080782 | 0.06214
Emerald Kalama Chemical Rotterdam BV | B_Industry | 11366 | 1 | 4.2609 | 51.8871 | 0.067593 | 0.047468 |  |  | 0.0018957 | 0.0023828 | 1.0841
Farm Frites BV | B_Industry | 11658 | 1 | 4.1649 | 51.8241 | 0.022682 |  | 0.042477
Ertsoverslag Europoort | B_Industry | 11700 | 1 | 4.1141 | 51.9639 |  |  |  |  | 0.017747 | 0.13651
Europees Massagoed Overslagbedrijf | B_Industry | 11702 | 1 | 4.0495 | 51.9391 |  |  |  |  | 0.02769 | 0.213
EBS Terminal Europoort II | B_Industry | 11704 | 1 | 4.1243 | 51.9528 |  |  |  |  | 0.0030212 | 0.02324
Archer Daniels Midland Europoort BV .ADM. | B_Industry | 12134 | 1 | 4.1227 | 51.9569 | 0.16253 | 1.8473 |  |  | 0.0092006 | 0.075445
ExxonMobil Chemical Holland BV .ROP van RPI. | B_Industry | 12135 | 1 | 4.1851 | 51.9298 | 0.04515 | 0.014995 |  |  |  |  | 0.03742
E.On Benelux NV .Galileistraat. | B_Industry | 12147 | 1 | 4.4274 | 51.9113 |  | 0.0048
E.On Benelux NV .Galileistraat. | A_PublicPower | 12147 | 1 | 4.4274 | 51.9113 | 0.86939 | [5 empty] | 0.011
E.On Benelux NV .Maasvlakte. | A_PublicPower | 12149 | 1 | 4.0268 | 51.96 | 1.8108 | 0.0043788 | 1.992 | 0.0012 | 0.022341 | 0.035659 | 0.855 | 0.012 | 0.0006 | 0.0636
E.On Benelux NV .Maasvlakte. | B_Industry | 12149 | 1 | 4.0268 | 51.96 |  | 0.015359
E.On Benelux NV .RoCa. | B_Industry | 12150 | 1 | 4.5614 | 51.9545 |  | 0.006821
E.On Benelux NV .RoCa. | A_PublicPower | 12150 | 1 | 4.5614 | 51.9545 | 0.41764 |  | 3.3e-05 |  |  |  | 0.015
E.on Blekerhof | A_PublicPower | 12151 | 1 | 4.4812 | 51.9168 | 9.54e-05 |  | 0.000258
E.on Laurensplaat.Delfsevaart | B_Industry | 12152 | 1 | 4.4839 | 51.9226 |  | 4.8e-05
E.on Laurensplaat.Delfsevaart | A_PublicPower | 12152 | 1 | 4.4839 | 51.9226 | 0.005314 | [5 empty] | 0.00011
Zavin C.V. | A_PublicPower | 12157 | 1 | 4.7378 | 51.8168 | 0.005027 | 0.000102 | 4e-05 | 3e-05 | 4.857e-06 | 4.9e-06 | 0.002282 | 0.00040247 | 0.00018695 | 8.9208e-05 | 0.00116 |  | 0.0017248
DRSH Zuiveringsslib N.V. | A_PublicPower | 12158 | 1 | 4.741 | 51.8175 | 0.0392 | 3.6e-05 | [7 empty] | 0.002
Caldic Chemie BV | B_Industry | 12162 | 1 | 4.1803 | 51.9294 | 0.00066 | 0.0045442 |  |  |  |  | 0.00324
TU Delft Warmtekrachtcentrale | A_PublicPower | 12166 | 1 | 4.3696 | 52.0007 | 0.015087
UZIMET BV | B_Industry | 12167 | 1 | 4.3479 | 52.035 | 0.00093052 | [5 empty] | 0.0008991 | 0.00014156 |  | 8.29e-06
Invista Nederland BV .Rozenburg. | B_Industry | 12168 | 1 | 4.2559 | 51.8886 | 0.005116 | 0.00046 |  |  | 3.2e-05 | 3.2e-05 | 0.001151
FrieslandCampina Maasdam | B_Industry | 12170 | 1 | 4.5476 | 51.7913 | 0.002168
De Graafstroom | B_Industry | 12171 | 1 | 4.7773 | 51.8696 | 0.001027
Promelca BV .Gorinchem. | B_Industry | 12172 | 1 | 4.9546 | 51.8291 | 0.011064 |  |  |  | 0.00020502 | 0.000711
Ducor Petrochemicals BV | B_Industry | 12174 | 1 | 4.2444 | 51.8909 | 0.0018771 | 0.02615 |  |  |  |  | 0.0013139
Air Liquide Nederland BV | B_Industry | 12175 | 1 | 4.2565 | 51.8862 | 0.040336
Air Products Nederland BV .Pernis. | B_Industry | 12176 | 1 | 4.3303 | 51.8895 | 0.11093
Koch HC Partnership BV | B_Industry | 12177 | 1 | 4.2175 | 51.9112 | 0.025177 |  | 0.0013467
Koch HC Partnership BV | D_Fugitive | 12177 | 1 | 4.2175 | 51.9112 |  | 0.006103
ExxonMobil Chemical Holland BV .RPP van RPI. | B_Industry | 19004 | 1 | 4.2885 | 51.8828 | 0.0026 | 0.012349 | 0.00083
Indorama Holdings Rotterdam BV | B_Industry | 19070 | 1 | 4.0983 | 51.9619 | 0.076089 | 0.027203 |  |  |  |  | 0.075684
Botlek VCM Plant .Shin.Etsu PVC BV. | B_Industry | 19071 | 1 | 4.2782 | 51.8721 | 0.045549 | 0.072938 |  |  |  |  | 0.058906
FrieslandCampina Butter .Noordwijk. | B_Industry | 19072 | 1 | 6.2581 | 53.172 | 0.000255
Momentive Specialty Chemicals | B_Industry | 19073 | 1 | 4.3469 | 51.877 | 0.020408 | 0.01461 | 0.032317 |  |  |  | 0.061617 |  |  |  | 0.008
Nufarm BV | B_Industry | 19074 | 1 | 4.28 | 51.8745 |  | 0.003706 |  |  | 0.00024845 | 0.000342
Sonneborn Refined Products BV .Amsterdam. | D_Fugitive | 21010 | 1 | 4.8272 | 52.3948 |  | 0.000157
Sonneborn Refined Products BV .Amsterdam. | B_Industry | 21010 | 1 | 4.8272 | 52.3948 | 0.018649 | 0.015896 | 0.000105 |  |  |  | 0.01987
Koppers Netherlands BV | B_Industry | 21011 | 1 | 4.8444 | 52.2399 | 0.036569 | 0.003979 | 0.04322 | 0.000114 |  |  | 0.006119
ICL Fertilizers Europe CV | B_Industry | 21102 | 1 | 4.8738 | 52.4065 |  | 0.008268 |  | 7.1e-05 |  |  | 0.01035
Chemtura Netherlands BV | B_Industry | 21301 | 1 | 4.8381 | 52.4165 | 0.000804 | 0.00106 |  | 0.000112 |  |  | 0.007004
Abbott Healthcare Products BV | B_Industry | 21302 | 1 | 5.0348 | 52.3045 | 0.0066208 | 0.0025358 | 5.25e-05 |  |  |  | 0.002186
Givaudan Nederland BV .Naarden. | B_Industry | 21304 | 1 | 5.1828 | 52.297 | 0.0033783 | 0.041474 | 9e-06 |  |  |  | 0.016884
Norit Nederland BV .Zaandam. | B_Industry | 21403 | 1 | 4.8247 | 52.4236 | 0.03595 | 0.0001244 | 0.01153 | 0.002418 |  |  | 0.003115
OBA Bulkterminal Amsterdam | B_Industry | 21516 | 1 | 4.8217 | 52.4114 |  |  |  |  | 0.0096621 | 0.074324
Havenbedrijf de Rietlanden BV | B_Industry | 21525 | 1 | 4.8703 | 52.4085 |  |  |  |  | 0.002002 | 0.0154
Gasunie .Wieringermeer. | A_PublicPower | 21528 | 1 | 5.0506 | 52.7608 | 0.021118 | 0.000169 |  |  |  |  | 0.004081
Gasunie .Wieringermeer. | B_Industry | 21528 | 1 | 5.0506 | 52.7608 |  | 0.014971
Gasunie .Beverwijk. | A_PublicPower | 21529 | 1 | 4.7321 | 52.4666 | 0.031556 | 0.006317 |  |  |  |  | 0.14281
Oxea Nederland BV | B_Industry | 21530 | 1 | 4.8044 | 52.4073 | 0.000443 | 0.002047 |  |  |  |  | 0.00134
FrieslandCampina Lutjewinkel | B_Industry | 22006 | 1 | 4.8824 | 52.7654 | 0.002744
Kaasfabriek Eyssen BV | B_Industry | 22008 | 1 | 5.0033 | 52.581 | 0.00017
CONO Kaasmakers .Middenbeemster. | B_Industry | 22012 | 1 | 4.8747 | 52.5578 | 0.002066 | 0.000279 |  |  |  |  | 0.006565
Loders Croklaan | B_Industry | 22102 | 1 | 4.8105 | 52.4858 |  | 0.069032
ADM Cocoa BV | B_Industry | 22201 | 1 | 4.8087 | 52.4711 |  | 0.092 |  | 0.16
Tate . Lyle Netherlands BV | B_Industry | 22602 | 1 | 4.8122 | 52.4658 | 0.073544 | 0.060888 | 0.000658 |  | 0.0038325 | 0.023953 | 0.40772
Cargill BV .Soja. | B_Industry | 22617 | 1 | 4.8651 | 52.4026 | 0.04076 | 0.81292 |  |  | 0.0058069 | 0.041171 | 0.05765
Internationale Graanoverslag Maatschappij Amsterdam BV | B_Industry | 22619 | 1 | 4.8637 | 52.4022 |  |  |  |  | 0.013299 | 0.1023
Cargill BV .Multiseed. | B_Industry | 22626 | 1 | 4.77 | 52.4128 | 0.033078 | 0.093685 |  |  | 0.001167 | 0.007294 | 0.006764
Tri.Sure Closure System BV | B_Industry | 23110 | 1 | 4.9032 | 52.392 |  | 0.015224 |  |  |  |  | 0.000906
Tata Steel IJmuiden BV | B_Industry | 23301 | 1 | 4.5925 | 52.4776 | 5.7258 | 0.63008 | 3.7741 | 0.018814 | 0.66367 | 1.0267 | 77.9825 | 29.767 | 0.8264 | 0.1892 | 1.7155 | 0.084
Nuon Power Generation BV .Hemweg. | A_PublicPower | 24000 | 1 | 4.8475 | 52.4063 | 0.58624 | 0.013125 | 0.46664 |  | 0.030281 | 0.047642 | 0.23077 |  |  | 0.01138 |  | 0.00239
Nuon Power Generation BV .Hemweg. | B_Industry | 24000 | 1 | 4.8475 | 52.4063 |  | 0.000825 |  |  | 0.00016721 | 0.00178
Nuon Power Generation BV .Diemen. | A_PublicPower | 24002 | 1 | 5.0216 | 52.3399 | 0.50011 | 0.01671 |  |  |  |  | 0.015042 |  |  |  |  | 0.003732
Nuon Power Generation BV .Diemen. | B_Industry | 24002 | 1 | 5.0216 | 52.3399 |  | 0.0003424 |  |  | 0.00022179 | 0.002361
Nuon Power Generation BV .Velsen. | A_PublicPower | 24003 | 1 | 4.6325 | 52.4738 | 0.99255 | 0.0037256 | 0.43973 |  | 0.0020722 | 0.002517 | 0.0077004 |  |  | 0.01657 | 0.0352
Nuon Power Generation BV .Velsen. | B_Industry | 24003 | 1 | 4.6325 | 52.4738 |  | 1.14e-05 |  |  | 2.3485e-08 | 2.5e-07
Nuon Power Generation BV Purmerend WKC | B_Industry | 24007 | 1 | 4.9954 | 52.517 |  | 6.6e-05 |  |  | 4.2461e-05 | 0.000452
Nuon Power Generation BV Purmerend WKC | A_PublicPower | 24007 | 1 | 4.9954 | 52.517 | 0.14517 | 0.003014
Crown van Gelder N.V. | B_Industry | 24302 | 1 | 4.6367 | 52.468 | 0.087388 | 0.0020074 |  |  |  |  | 0.020033
Forbo Flooring BV | B_Industry | 24605 | 1 | 4.7672 | 52.4892 | 0.003236 | 0.010885 |  |  | 0.00033115 | 0.0014255 | 0.0002536
BN International BV | B_Industry | 24606 | 1 | 5.241 | 52.3039 | 0.018075 | 0.011061 |  |  |  |  | 0.050144
Alpha.Fry Technlogies BV | B_Industry | 28070 | 1 | 5.1547 | 52.3011 | 8.91e-05 | 0.005262 |  |  |  |  | 0.000208 | 0.004 | 0.0007
Quaker Chemical BV | B_Industry | 28072 | 1 | 4.8327 | 52.2389 | 0.00013 | 5.2e-05
Afval Energie Bedrijf .Amsterdam. | A_PublicPower | 28085 | 1 | 4.7932 | 52.4008 | 0.71138 | 0.0061112 | 0.056797 | 0.010894 | 0.017011 | 0.017162 | 0.12642 | 0.04411 | 0.00327 | 0.013723 | 0.21951 |  | 0.26532
HVC .Alkmaar. | A_PublicPower | 28091 | 1 | 4.763 | 52.6108 | 0.30896 | 0.0007632 | 0.030636 | 0.008763 | 0.0021235 | 0.0021404 | 0.050077 | 0.039095 | 0.0154 | 0.0136 | 0.0754 |  | 0.16754
Linde Gas Benelux BV | B_Industry | 28094 | 1 | 4.6044 | 52.4855 | 0.000207 | 0.00014 |  | 8e-05
FrieslandCampina Limmen .Ecomel. | B_Industry | 28098 | 1 | 4.7008 | 52.5719 | 0.000408
Waeles Nederland BV | B_Industry | 28175 | 1 | 4.637 | 52.2672 | 0.000197 | 0.0007402 | 0.00011092 | 2.434e-05
Nuon IJmond 1 | A_PublicPower | 28176 | 1 | 4.6059 | 52.4759 | 0.41135 | 0.0017428 | 0.29231 |  | 0.001367 | 0.001367 | 0.072112 |  |  | 0.00877 | 0.019
Nuon IJmond 1 | B_Industry | 28176 | 1 | 4.6059 | 52.4759 |  | 5.18e-06
Shipdock BV | B_Industry | 28177 | 1 | 4.8819 | 52.4102 |  | 0.0001496 | 2.855e-05 |  |  |  | 0.0003023
Dishman Netherlands BV | C_OtherStationaryComb | 31311 | 1 | 5.5603 | 52.0302 | 0.003519 | 0.00212 |  |  |  |  | 0.00265
Dishman Netherlands BV | B_Industry | 31311 | 1 | 5.5603 | 52.0302 |  | 0.10523
Lunenburg Vlees BV | C_OtherStationaryComb | 32920 | 1 | 4.8644 | 52.0372 | 0.001285
Boxal Netherlands BV | B_Industry | 33104 | 1 | 5.5458 | 52.0324 | 0.006431 | 0.29338 |  |  |  |  | 0.00678
Lantor BV | B_Industry | 34111 | 1 | 5.56 | 52.0284 | 0.001964 | 0.000839 | 2.4e-05 | 0.005074
Remia CV | B_Industry | 34303 | 1 | 5.2386 | 52.141 |  | 0.00322 |  |  |  |  | 0.00403
Biegelaar BV | E_Solvents | 34406 | 1 | 5.0393 | 52.1314 |  | 1e-06
Koninklijke Eru Kaasfabriek BV | B_Industry | 39103 | 1 | 4.9096 | 52.0775 | 1.6e-05 | 4.565e-05
Vrumona | B_Industry | 39105 | 1 | 5.201 | 52.0634 | 0.004364
Shell Nederland Chemie BV .Moerdijk. | B_Industry | 41003 | 1 | 4.5624 | 51.6888 | 1.9844 | 0.31037 | 0.35976 | 0.00498 | 0.13425 | 0.16492 | 0.22378
SABIC Innovative Plastics BV | B_Industry | 41101 | 1 | 4.2561 | 51.5115 | 0.17433 | 0.051396 | 0.0056721 | 0.000124 | 0.00082596 | 0.0019794 | 0.33577
Nuplex Resins BV | B_Industry | 41102 | 1 | 4.2676 | 51.5069 | 0.008872 | 0.027324 | 4.42e-05 |  |  |  | 0.003902
INEOS Styrenics Netherlands BV | B_Industry | 41103 | 1 | 4.7619 | 51.611 |  | 0.023187 |  |  |  |  | 0.013019
IFF Nederland BV | B_Industry | 41106 | 1 | 5.0481 | 51.5855 | 0.004148 | 0.018048
Caldic Chemie Produktie BV | B_Industry | 41108 | 1 | 4.6072 | 51.657 | 0.002271 | 0.0016738 | 0.000155 |  |  |  | 0.000508
Synbra Technology BV | B_Industry | 41113 | 1 | 4.6369 | 51.627 | 0.0033533 | 0.23341
Stichting Vergunning Moleneind | B_Industry | 41307 | 1 | 5.5313 | 51.7646 | 0.016072 | 0.1772
Trobas Gelatine BV | B_Industry | 41402 | 1 | 4.9216 | 51.6188 | 0.0025756 | 5.08e-05 | 0.00701 |  |  |  | 0.00034
DSM NeoResins BV | B_Industry | 41428 | 1 | 5.0546 | 51.6976 | 0.0025332 | 0.0011038 |  |  |  |  | 0.0012142
Gasunie .Ravenstein. | B_Industry | 41502 | 1 | 5.662 | 51.7835 |  | 0.023714
Gasunie .Ravenstein. | A_PublicPower | 41502 | 1 | 5.662 | 51.7835 | 0.083157 | 0.009247 |  |  |  |  | 0.17644
Afvalstoffen Terminal Moerdijk BV .ATM. | A_PublicPower | 41521 | 1 | 4.5999 | 51.6948 | 0.21676 |  | 0.047671 |  | 0.004184 | 0.004184 | 0.064069
CZL Tilburg BV | B_Industry | 42006 | 1 | 5.0297 | 51.5902 |  | 0.001363
FrieslandCampina Oud Gastel | B_Industry | 42019 | 1 | 4.4641 | 51.583 | 0.00089
Nutricia Cuijk BV | B_Industry | 42022 | 1 | 5.8885 | 51.7245 | 0.00499 | 0.0011708 |  |  |  |  | 0.000444
FrieslandCampina Veghel .DMV International. | B_Industry | 42034 | 1 | 5.5255 | 51.616 | 0.12101 | 2.45e-06 |  | 0.01009 |  |  | 0.047443
Mars Nederland BV | B_Industry | 42206 | 1 | 5.5187 | 51.6138 | 0.004194
Suiker Unie .Dinteloord. | B_Industry | 42310 | 1 | 4.4347 | 51.6191 | 0.091092 | 0.049312 | 0.00756 | 0.10207 | 0.0015371 | 0.009548 | 1.0256
Bavaria NV | B_Industry | 42408 | 1 | 5.6023 | 51.5155 | 0.024924 | 0.03606 |  |  |  |  | 0.045025
Cargill BV | B_Industry | 42629 | 1 | 4.2608 | 51.5074 | 0.05908 | 0.0025856 |  |  | 0.0049541 | 0.030963 | 0.03492
Rendac Son BV | B_Industry | 42834 | 1 | 5.4467 | 51.5058 | 0.067988 | 5.2e-05 | 0.015202
Tata Steel Nederland Tubes BV .Oosterhout. | B_Industry | 43003 | 1 | 4.8893 | 51.6256 | 0.003735 | 0.004493 |  |  |  |  | 0.0016854
Nyrstar Budel BV | B_Industry | 43013 | 1 | 5.601 | 51.239 | 0.014023 | 0.0052387 | 0.09226 | 0.0028769 | 0.0010223 | 0.001527 | 0.0035849 | 0.43812 | 0.03143 |  |  | 5e-07
AHC Benelux BV | B_Industry | 43210 | 1 | 5.4348 | 51.4352 | [6 empty] | 0.000716 | 5.3e-05
Stork Prints | B_Industry | 43216 | 1 | 5.9432 | 51.6402 |  | 4.6e-05
DAF Trucks N.V. | B_Industry | 43403 | 1 | 5.5182 | 51.4324 | 0.012214 | 0.073986
Wartsila Netherlands BV | B_Industry | 43511 | 1 | 5.1505 | 51.6957 | [10 empty] | 0.007
LDM BV .Outokumpu Copper. | B_Industry | 43513 | 1 | 5.1507 | 51.6946 | 0.0023626 | 0.00149 |  |  |  |  | 0.001865
Sapa Profiles NL BV .Drunen. | B_Industry | 43856 | 1 | 5.1519 | 51.693 | 0.019987 | 0.001597 | 0.001185 |  |  |  | 0.007726
Essent Energie Productie BV .Amer. | A_PublicPower | 44004 | 1 | 4.8442 | 51.7088 | 3.4002 | 0.042566 | 1.0407 |  | 0.060227 | 0.101 | 0.092791 |  |  | 0.024
Essent Energie Productie BV .Amer. | B_Industry | 44004 | 1 | 4.8442 | 51.7088 |  | 6e-06
Essent Energie Productie BV .Dongecentrale. | A_PublicPower | 44005 | 1 | 4.8479 | 51.696 | 0.048139 | [5 empty] | 0.010915
Sita ReEnergy Roosendaal BV | A_PublicPower | 44007 | 1 | 4.4439 | 51.5485 | 0.029993 | 0.00011955 | 0.0019702 |  | 0.00023949 | 0.00024161 | 0.0049724 | 0.0027388 | 0.0012722 | 0.00060705 | 0.00306 |  | 0.011737
Essent Energie Productie WKC Helmond 1.2 | A_PublicPower | 44008 | 1 | 5.6892 | 51.4645 | 0.1122 | 0.00026 |  |  |  |  | 0.043228
Attero BV .Moerdijk. | A_PublicPower | 44009 | 1 | 4.5819 | 51.6842 | 0.47396 | 0.003241 | 0.056249 | 0.011539 | 0.0025126 | 0.0025231 | 0.10963 | 0.06479 | 0.020869 | 0.00728 | 0.32 |  | 0.19253
Vlisco Helmond BV | B_Industry | 44162 | 1 | 5.6561 | 51.4763 | 0.015827 | 0.029825
Schut Flexible Packaging | B_Industry | 44301 | 1 | 4.6228 | 51.5683 |  | 0.02322
Roto Smeets Etten | E_Solvents | 44446 | 1 | 4.6169 | 51.5679 |  | 0.188
Steenfabriek Engels Oeffelt BV | B_Industry | 44709 | 1 | 5.9134 | 51.6893 | 0.0059 |  | 0.0072 |  |  |  | 0.02681
Ardagh Glass Dongen BV | B_Industry | 44772 | 1 | 4.9952 | 51.6146 | 0.35595 | 7e-06 | 0.22087 | [6 empty] | 0.0073
Saint Gobain Construction Products | B_Industry | 44773 | 1 | 4.6033 | 51.567 | 0.068266 | 0.043292 |  | 0.11006 | 0.0012936 | 0.002842 | 0.023174
Caligen Europe BV | B_Industry | 45669 | 1 | 4.769 | 51.6084 | 0.000139 | 0.001475
Slibverwerking Noord.Brabant NV | A_PublicPower | 47001 | 1 | 4.5805 | 51.6906 | 0.040474 |  | 0.007178
Unipol Holland BV | B_Industry | 48002 | 1 | 5.5516 | 51.7836 | 0.001681 | 0.040616
FrieslandCampina Cheese . Butter .Rijkevoort. | B_Industry | 48023 | 1 | 5.9153 | 51.6651 | 0.003207
Georgia.Pacific Nederland BV | B_Industry | 48024 | 1 | 5.8584 | 51.7525 | 0.008926 |  | 7.3e-05 |  |  |  | 0.01844
FrieslandCampina Eindhoven .Consumer Products Europe. | B_Industry | 48029 | 1 | 5.502 | 51.4356 | 0.0017263 | 0.00036
FrieslandCampina Den Bosch | B_Industry | 48031 | 1 | 5.3298 | 51.6851 | 0.0012439
FrieslandCampina Tilburg .Holland Cheese. | B_Industry | 48040 | 1 | 5.1178 | 51.5751 | 0.00537 | 0.000194
KBM Master Alloys BV .Oss. | B_Industry | 48051 | 1 | 5.5497 | 51.7843 | 0.0004069
Essent Energie Productie WKC .s.Hertogenbosch | A_PublicPower | 48072 | 1 | 5.2791 | 51.703 | 0.053298 | 0.00017 |  |  |  |  | 0.053178
Nedzink BV | B_Industry | 48073 | 1 | 5.6003 | 51.2384 | 0.0008852 | 0.000914 |  | 0.000187 |  |  | 0.00209 |  |  |  | 1.647
Essent Stadsverwarming Breda | A_PublicPower | 48082 | 1 | 4.7651 | 51.618 | 0.002681
Essent Energie Productie WKC Bergen op Zoom | A_PublicPower | 48083 | 1 | 4.3403 | 51.5065 | 0.025848 | [5 empty] | 0.029068
Essent Energie Productie WKC Eindhoven | A_PublicPower | 48084 | 1 | 5.4545 | 51.4502 | 0.039622 | 0.00023 |  |  |  |  | 0.042413
Van Oerle Alberton BV .Boxtel. | B_Industry | 48147 | 1 | 5.3068 | 51.5837 | 8.5e-05 | 0.0012016 |  |  |  |  | 0.001501
Peka Kroef BV | B_Industry | 48177 | 1 | 5.7242 | 51.6483 | 0.027647
Essent Energie Productie BV .Moerdijk. | A_PublicPower | 49006 | 1 | 4.5811 | 51.6858 | 0.39936 | [5 empty] | 0.015
Essent Energie Productie BV .Moerdijk. | B_Industry | 49006 | 1 | 4.5811 | 51.6858 |  | 0.00685
Ardagh Glass Benelux BV .Moerdijk. | B_Industry | 49013 | 1 | 4.5969 | 51.6785 | 0.094902 |  | 0.069734 | [6 empty] | 0.0056
Essent bio.energiecentrale Cuijk | A_PublicPower | 49016 | 1 | 5.8527 | 51.7548 | 0.049034 | [5 empty] | 0.050271
NV Organon .Diosite. | B_Industry | 49017 | 1 | 5.5558 | 51.7832 | 0.001811 | 0.0399
FrieslandCampina Professional Nuenen | B_Industry | 49027 | 1 | 5.5643 | 51.4486 | 0.000611 | 2.2e-05
Eastman Chemical Middelburg BV | B_Industry | 51101 | 1 | 3.644 | 51.4955 | 0.021854 | 0.0086767 | 0.001735
Rosier Nederland BV | B_Industry | 51102 | 1 | 3.8 | 51.2221 | 0.023035 |  |  | 0.01209 | 0.0018095 | 0.005322 | 0.023331
Dow Benelux BV .Hoek. | B_Industry | 51104 | 1 | 3.7827 | 51.3431 | 2.3168 | 0.74193 |  | 0.00259 | 0.082536 | 0.10327 | 2.1911
YARA Sluiskil BV | B_Industry | 51105 | 1 | 3.8503 | 51.2785 | 0.7223 | 0.015685 |  | 0.44931 | 0.38777 | 0.55727 | 0.039243
ARKEMA Vlissingen BV | B_Industry | 51107 | 1 | 3.6899 | 51.4532 | 0.001743 | 0.014492 |  |  |  |  | 0.001221
ICL.IP Terneuzen BV | B_Industry | 51404 | 1 | 3.8369 | 51.3011 | 0.006358 | 0.0076818 |  | 3.56e-05 |  |  | 0.000625 |  |  | 9e-05
Zeeland Refinery N.V. | B_Industry | 51501 | 1 | 3.7272 | 51.4465 | 0.5361 |  | 1.1126 |  | 0.0030864 | 0.004343 | 0.51774 |  |  |  |  | 0.026
Zeeland Refinery N.V. | D_Fugitive | 51501 | 1 | 3.7272 | 51.4465 |  | 0.54003 |  |  | 4.4984e-05 | 4.5e-05
Ovet Terminal Massagoedhaven.Terneuzen | B_Industry | 51510 | 1 | 3.8347 | 51.3143 |  |  |  |  | 0.003016 | 0.0232
Cargill Benelux BV | B_Industry | 52612 | 1 | 3.8028 | 51.2367 | 0.12862 | 0.011606 | 0.002339 |  | 0.0078397 | 0.048998 | 0.053956
Koninklijke Zeelandia | B_Industry | 52615 | 1 | 3.9256 | 51.6436 | 0.002404 |  | 0.018028 |  |  |  | 0.000361
Damen Schelde Naval Shipbuilding BV en Scheldepoort B.V | B_Industry | 53129 | 1 | 3.672 | 51.4623 | 0.005199 | 0.042494 |  |  |  |  | 0.000566
Zeeland Aluminium Company NV .Zalco. | B_Industry | 53504 | 1 | 3.7032 | 51.4596 | 0.20343 | 0.0043516 | 1.1516 |  | 0.15292 | 0.20947 | [5 empty] | 0.0024
EPZ NV .Conventional Operations. | A_PublicPower | 54001 | 1 | 3.7162 | 51.4341 | 0.9582 | 0.0092 | 0.89191 |  | 0.010406 | 0.017233 | 0.22008 |  |  | 0.0063
EPZ NV .Conventional Operations. | B_Industry | 54001 | 1 | 3.7162 | 51.4341 |  |  |  |  | 0.00041334 | 0.0044
Invista Polyester BV | B_Industry | 56118 | 1 | 3.5517 | 51.4853 | 0.000973 | 0.001458 |  |  |  |  | 0.000163
Decontamination Services BV | A_PublicPower | 56119 | 1 | 3.6899 | 51.453 | 0.013567 | 0.0002976 |  |  |  |  | 0.020493
ThermPhos International BV | B_Industry | 56121 | 1 | 3.6899 | 51.453 | 0.29864 | 0.19548 | 0.066526 | 0.062906 | 0.028793 | 0.035542 | 1.8757 | 2.958 | 1.294 | 0.006 | 3.9
Fleuren Compost BV | B_Industry | 56129 | 1 | 4.1866 | 51.7668 |  |  |  | 0.000929
Heros Sluiskil BV | B_Industry | 56130 | 1 | 3.8422 | 51.2824 | 5.7e-05
N.V. Organon | B_Industry | 61302 | 1 | 5.9717 | 52.2257 | 0.000975 | 0.0444
SABA Dinxperlo BV | B_Industry | 61407 | 1 | 6.4838 | 51.8603 |  | 0.010164
Sonac Vuren BV | B_Industry | 61411 | 1 | 5.0912 | 51.8335 | 0.036949 | 3.5e-06 | 0.003548 |  | 0.0022391 | 0.003087
SACHEM Europe BV | B_Industry | 61418 | 1 | 5.2637 | 51.799 | 0.003859 | 0.013252
De Kleef BV | A_PublicPower | 61424 | 1 | 5.9424 | 51.9674 | 0.12972 | 0.0034919
De Kleef BV | B_Industry | 61424 | 1 | 5.9424 | 51.9674 |  | 7.31e-05 |  |  | 2.3485e-05 | 0.00025
Givaudan Nederland BV .Barneveld. | B_Industry | 61436 | 1 | 5.5777 | 52.1681 | 0.002118 | 0.011162 | 1.361e-05 |  |  |  | 0.000118
Gasunie .Zweekhorst. | A_PublicPower | 61517 | 1 | 6.0839 | 51.9649 | 0.12654 | [5 empty] | 0.046455
Gasunie .Zweekhorst. | B_Industry | 61517 | 1 | 6.0839 | 51.9649 |  | 0.012326
FrieslandCampina Cheese Varsseveld | B_Industry | 62006 | 1 | 6.4655 | 51.9454 | 0.00095
FrieslandCampina Butter .Lochem. | B_Industry | 62009 | 1 | 6.427 | 52.1654 | 0.026411 | 1.1e-05
Nestle Nederland BV .Nunspeet. | B_Industry | 62010 | 1 | 5.7913 | 52.3854 | 0.010587 | [5 empty] | 0.00826
FrieslandCampina Cheese Steenderen | B_Industry | 62013 | 1 | 6.1975 | 52.0601 | 0.00188
FrieslandCampina Domo .Borculo. | B_Industry | 62025 | 1 | 6.5289 | 52.1195 | 0.038065 | 2e-06 |  |  | 0.0037945 | 0.013159
Arla Foods BV | B_Industry | 62031 | 1 | 5.479 | 52.2376 | 0.018433 | 0.00018 | 0.008528
FrieslandCampina Ede .Riedel BV. | B_Industry | 62406 | 1 | 5.6478 | 52.0332 | 0.000792
Struik Foods Netherlands | B_Industry | 62512 | 1 | 5.6112 | 52.2 |  | 5.8e-05 |  |  |  |  | 0.010318
Aviko BV | B_Industry | 62925 | 1 | 6.1914 | 52.0679 |  | 0.00038
Aurubis Netherlands BV | B_Industry | 63012 | 1 | 6.2076 | 52.1591 | 0.002469 | 0.0040423 | 8e-05 |  |  |  | 0.0014022
Scheepswerf De Hoop BV | B_Industry | 63399 | 1 | 6.0975 | 51.8556 |  | 0.013138
Gieterij Doesburg BV | B_Industry | 63504 | 1 | 6.1322 | 52.0106 | 0.0014007 | 0.0024506 | 0.00024117 | 0.000171 | 8.5924e-05 | 0.00042078 | 0.014284
Nannoka Vulcanus Industries BV | B_Industry | 63505 | 1 | 6.2568 | 51.9853 | 0.003412 | 0.028048 | 0.008986 |  | 0.00015458 | 0.000757 | 0.19521 | 3e-05 | 0.00025
Nijmeegsche IJzergieterij BV | B_Industry | 63508 | 1 | 5.8104 | 51.8466 | 0.000352 | 0.00775 | 0.000763 |  |  |  | 0.27 | 0.00129 | 0.00037 |  | 0.0006
Lovink Technocast BV | B_Industry | 63509 | 1 | 6.3763 | 51.921 | 0.003253 | 0.049014 | 0.003001 | 0.000168 | 6.0649e-05 | 0.000297 | 0.03398
Sapa Profiles NL BV .Harderwijk. | B_Industry | 63601 | 1 | 5.638 | 52.3581 | 0.0024729 |  | 0.0035399 | 7.099e-05
GDF SUEZ Centrale Gelderland | A_PublicPower | 64001 | 1 | 5.8294 | 51.8569 | 1.1984 | 0.00056 | 1.051 |  | 0.013569 | 0.0236 | 0.57 | 0.0056 | 0.0011 | 0.009
AVR Afvalverwerking BV .Duiven. | A_PublicPower | 64004 | 1 | 6.0009 | 51.9715 | 0.12451 | 0.0009136 | 0.01853 | 0.002253 | 0.00040541 | 0.000409 | 0.027929 | 0.024282 | 0.0048 | 0.01032 | 0.123 |  | 0.10406
ARN BV | A_PublicPower | 64005 | 1 | 5.795 | 51.8473 | 0.13586 | 0.00057 | 0.01332 | 0.000702 | 0.0010805 | 0.0010901 | 0.029734 | 0.0131 | 0.0060849 | 0.000319 | 0.046445 |  | 0.056138
Papierfabriek Doetinchem BV | B_Industry | 64304 | 1 | 6.2935 | 51.9612 | 0.020352 | [5 empty] | 0.25295
Sappi Nijmegen BV | B_Industry | 64308 | 1 | 5.8212 | 51.8447 | 0.05885 | [5 empty] | 0.032934
SCA Packaging De Hoop BV | B_Industry | 64335 | 1 | 6.0553 | 52.0986 | 0.14515 | 0.009625 |  |  |  |  | 0.17449
Mayr.Melnhof Eerbeek BV | B_Industry | 64345 | 1 | 6.064 | 52.1049 | 0.037138 | 0.045788 |  |  |  |  | 0.16425
Arjowiggins Security BV | B_Industry | 64354 | 1 | 5.9214 | 52.1819 | 0.002644
Norske Skog Parenco BV | B_Industry | 64360 | 1 | 5.7289 | 51.9709 | 0.22205 | 0.004174 | 0.000898 | 5.3e-05 |  |  | 0.033294 |  |  | 2e-06
Recticel BV .Kesteren. | B_Industry | 64633 | 1 | 5.5883 | 51.9335 | 1.25e-06 | 0.003543 | 1e-06
Steenfabriek Huissenswaard | B_Industry | 64703 | 1 | 5.9851 | 51.9133 | 0.019108 |  | 0.086624 |  |  |  | 0.058398
Wienerberger Steenfabriek Schipperswaard | B_Industry | 64713 | 1 | 5.4784 | 51.8929 | 0.021 | [5 empty] | 0.025042
Wienerberger Steenfabriek Erlecom | B_Industry | 64715 | 1 | 5.9636 | 51.8516 | 0.016378 | [5 empty] | 0.014
Rodruza Steenfabriek de Zandberg | B_Industry | 64718 | 1 | 5.9707 | 51.8583 | 0.010486 | [5 empty] | 0.03593
Wienerberger Steenfabriek Haaften | B_Industry | 64719 | 1 | 5.1904 | 51.8194 | 0.01 | [5 empty] | 0.095
Wienerberger Steenfabriek Heteren | B_Industry | 64725 | 1 | 5.7449 | 51.9695 | 0.02 | [5 empty] | 0.032347
AGC Flat Glass Nederland BV | B_Industry | 64735 | 1 | 5.4445 | 51.9123 | 1.0268 |  | 0.40675 |  |  |  | 0.10556 | 0.01346 | 0.00128
Wienerberger Steenfabriek Doorwerth | B_Industry | 64739 | 1 | 5.7811 | 51.9633 | 0.0079932 | [5 empty] | 0.023314
Wienerberger Steenfabriek de Wolfswaard | B_Industry | 64740 | 1 | 5.6572 | 51.952 | 0.013922 | [5 empty] | 0.038
Wienerberger Steenfabriek Kijfwaard Oost | B_Industry | 64741 | 1 | 6.0582 | 51.8751 | 0.012 | [5 empty] | 0.015
Rodruza Steenfabriek Rossum BV | B_Industry | 64744 | 1 | 5.3405 | 51.7949 | 0.011641 | [5 empty] | 0.04654
Steenfabriek Spijk BV | B_Industry | 64748 | 1 | 6.1575 | 51.8485 | 0.058824 | [5 empty] | 0.11411
Waalsteenfabriek De Bylandt BV | B_Industry | 64749 | 1 | 6.0736 | 51.8661 | 0.032 | [5 empty] | 0.038
Wienerberger Steenfabriek Zennewijnen | B_Industry | 64759 | 1 | 5.4181 | 51.8651 | 0.023 | [5 empty] | 0.014
Wienerberger Steenfabriek Kijfwaard West | B_Industry | 65777 | 1 | 6.0426 | 51.8768 | 0.036 | [5 empty] | 0.048
Winterswijksche Steen. en Kalkgroeve Ankerpoort B.V | B_Industry | 66001 | 1 | 6.7775 | 51.9681 | 0.013356 |  | 0.00278 |  |  |  | 0.041411
WA Sanders Papierfabriek Coldenhove BV | B_Industry | 66201 | 1 | 6.0561 | 52.0976 | 0.017023 | [5 empty] | 0.0085021
TANATEX Chemicals BV | B_Industry | 66206 | 1 | 5.6453 | 52.0296 | 0.000594 | 1.9e-05 | 7e-06 |  |  |  | 0.000142
Solidpack BV | B_Industry | 66220 | 1 | 6.0435 | 52.1319 | 0.012026
Wienerberger Dakpanfabriek Narvik Deest | B_Industry | 66224 | 1 | 5.6755 | 51.892 | 0.017994 | [5 empty] | 0.052483
Mead Johnson BV | B_Industry | 66239 | 1 | 5.8087 | 51.8447 | 0.002085 | 0.002088 |  |  |  |  | 0.00261
Loparex BV | B_Industry | 66248 | 1 | 5.9442 | 52.1922 |  | 0.012461
Minnewit BV .Berkelcentrale. | A_PublicPower | 66321 | 1 | 6.5299 | 52.1191 | 0.13549 | [5 empty] | 0.000442
PFW Aroma Chemicals | B_Industry | 66355 | 1 | 5.5793 | 52.1674 | 0.000337 | 0.006379 |  |  |  |  | 0.00111
Vika BV | B_Industry | 69033 | 1 | 5.6768 | 52.0533 | 0.000618 | 1e-06
Elementis Specialties Netherlands BV | B_Industry | 71102 | 1 | 6.6797 | 52.258 | 0.003591 | 0.004004
Akzo Nobel Functional Chemicals | B_Industry | 71103 | 1 | 6.1718 | 52.2416 | 0.016852 | 0.02879 |  |  |  |  | 0.00853
Akzo Nobel Chemicals BV .Hengelo. | B_Industry | 71105 | 1 | 6.7949 | 52.2477 | 0.34465 | 0.0006964 |  |  |  |  | 0.038253
Gasunie .Vilsteren.Ommen. | B_Industry | 71514 | 1 | 6.3613 | 52.4954 |  | 0.079827
Gasunie .Vilsteren.Ommen. | A_PublicPower | 71514 | 1 | 6.3613 | 52.4954 | 0.044712 | 0.000927 |  |  |  |  | 0.03606
Bel Leerdammer BV .Dalfsen. | B_Industry | 72016 | 1 | 6.2627 | 52.5099 | 0.001232 | 0.0001838
Hyproca Lyempf BV | B_Industry | 72024 | 1 | 5.9266 | 52.5504 | 0.007303 | [5 empty] | 8.3e-05
Hyproca Dairy BV | B_Industry | 72027 | 1 | 6.4225 | 52.5082 | 0.003057 | [5 empty] | 0.00276
Scania Production Zwolle BV | B_Industry | 73239 | 1 | 6.0654 | 52.5141 | 0.0023621 | 0.015265 | 8.54e-08 |  |  |  | 0.0022628
Nefit Industrial BV | B_Industry | 73502 | 1 | 6.1791 | 52.2448 |  | 5e-07
Thales Nederland BV | B_Industry | 73642 | 1 | 6.7702 | 52.2496 |  | 0.000336
GDF SUEZ Centrale Harculo | A_PublicPower | 74003 | 1 | 6.1079 | 52.47 | 0.22589 | [5 empty] | 0.002921
Essent WKC Enschede | A_PublicPower | 74005 | 1 | 6.8286 | 52.215 | 0.20126 | 0.00036 |  |  |  |  | 0.057886
Ten Cate Protect BV | B_Industry | 74120 | 1 | 6.4714 | 52.3704 | 0.002175
Ten Cate Technical Fabrics BV .PC Stamstraat. | B_Industry | 74154 | 1 | 6.4796 | 52.357 | 0.002557 | 0.001814 | 3e-05 | 0.001476
Wavin Diensten BV | B_Industry | 74634 | 1 | 6.6268 | 52.5681 |  | 0.15167
Twence BV Boeldershoek | A_PublicPower | 75305 | 1 | 6.7848 | 52.2353 | 0.25353 | 0.0005552 | 0.020464 |  | 0.0019341 | 0.00195 | 0.060393 | 0.035259 | 0.0054 | 0.0028 | 0.0272 |  | 0.1511
Zwanenberg Food Group BV | B_Industry | 75331 | 1 | 6.6359 | 52.3736 |  | 3.9e-05
FrieslandCampina Cheese .Balkbrug. | B_Industry | 75342 | 1 | 6.3974 | 52.6033 | 0.00859 | 0.000392
Rouveen Kaasspecialiteiten | B_Industry | 75349 | 1 | 6.1864 | 52.6208 | 0.000878 | 0.001112 |  |  |  |  | 0.00139
DOC Kaas .Zuivelfabriek. | B_Industry | 81104 | 1 | 6.4768 | 52.7094 | 0.030802 | 0.000264
DSM Resins BV .Schoonebeek. | B_Industry | 81202 | 1 | 6.8696 | 52.6907 | 0.003062 | 0.0021188 |  |  |  |  | 0.000695
FrieslandCampina Domo .Beilen. | B_Industry | 82002 | 1 | 6.5206 | 52.8566 | 0.043414 | 2.7e-05
Avebe u.a. .Gasselternijveen. | B_Industry | 82603 | 1 | 6.8689 | 52.9901 | 0.070138 | 0.0014784 | 0.004824 | 0.001718 | 5.088e-05 | 0.000318 | 0.035086
Rademakers Gieterij BV | B_Industry | 83501 | 1 | 6.9679 | 52.7205 | 0.005076 | 0.013966 | 0.001104 | 3.1249e-05 |  |  | 0.005117 | 0.000233
Smurfit Kappa Solid Board Coevorden | B_Industry | 84808 | 1 | 6.7387 | 52.6586 | 0.021953 | 0.017088 |  |  |  |  | 0.1081
FrieslandCampina Kievit .Meppel. | B_Industry | 84999 | 1 | 6.1746 | 52.6929 | 0.006873 | 4.61e-06
Attero Noord BV | A_PublicPower | 85002 | 1 | 6.5156 | 52.7923 | 0.12621 | 0.0012191 | 0.044082 |  | 0.002442 | 0.0024637 | 0.028217 | 0.027927 | 0.012973 | 0.00381 | 0.029 |  | 0.11968
DSM Engineering Plastics .Emmen. BV | B_Industry | 85003 | 1 | 6.9077 | 52.7761 | 0.002769 | 0.00256
Gasunie Compressorstation .Oldeboorn Fr. | A_PublicPower | 91505 | 1 | 5.8951 | 53.0585 | 0.015578 | 0.001965 |  |  |  |  | 0.07158
Gasunie Compressorstation .Oldeboorn Fr. | B_Industry | 91505 | 1 | 5.8951 | 53.0585 |  | 0.002014
FrieslandCampina Cheese .Gerkesklooster. | B_Industry | 92001 | 1 | 6.2011 | 53.2396 | 0.013581 | 2e-06
Hochwald Nederland BV | B_Industry | 92004 | 1 | 5.5119 | 53.0623 | 0.0021825 | 0.004892
Phoenix BV | C_OtherStationaryComb | 92008 | 1 | 5.7805 | 52.9476 | 0.005811
FrieslandCampina .Leeuwarden. | B_Industry | 92012 | 1 | 5.8194 | 53.1993 | 0.036559 | 5.5e-05
FrieslandCampina .Dronrijp. | B_Industry | 92015 | 1 | 5.6413 | 53.1927 | 0.013329
FrieslandCampina Workum | B_Industry | 92030 | 1 | 5.4561 | 52.9748 | 0.008368 | 0.001443
Sonac Burgum BV | B_Industry | 92615 | 1 | 5.9922 | 53.1821 | 0.085383 |  | 0.12066
GDF SUEZ Centrale Bergum | A_PublicPower | 94003 | 1 | 6.0303 | 53.2107 | 0.13487 | [5 empty] | 0.045776
Huhtamaki Nederland BV | B_Industry | 94301 | 1 | 5.5422 | 53.1834 | 0.003657 | [5 empty] | 0.060589
SCA Hygiene Products Suameer BV | B_Industry | 94304 | 1 | 6.0026 | 53.1854 | 0.000599
BASF Nederland BV .Nijehaske. | B_Industry | 94706 | 1 | 5.8901 | 52.9708 | 0.017104 | 0.0008684 |  |  |  |  | 0.052784
IJ.palen | B_Industry | 99015 | 1 | 4.5818 | 52.4705 |  |  |  |  | 0.000728 | 0.0056
Graniet Import Benelux BV | B_Industry | 99016 | 1 | 4.7835 | 52.4085 |  |  |  |  | 0.00156 | 0.012
BioMethanol Chemie Nederland .BioMCN. | B_Industry | 101103 | 1 | 6.9631 | 53.3149 | 0.21957 | 0.016451 | 0.000635 |  |  |  | 0.16863
Dow Benelux BV .Delfzijl. | B_Industry | 101104 | 1 | 6.9587 | 53.3107 | 0.005233 | 0.00075855 |  |  |  |  | 0.000487
PQ Silicas BV .Winschoten. | B_Industry | 101105 | 1 | 7.0482 | 53.1401 | 0.062124 |  | 0.008743 |  |  |  | 0.003082
PPG Industries Chemicals BV | B_Industry | 101108 | 1 | 6.9868 | 53.304 | 0.016686
Rohm and Haas BV .Delfzijl. | B_Industry | 101403 | 1 | 6.9902 | 53.3068 | 0.002595 | 0.027738
Delamine BV | B_Industry | 101404 | 1 | 6.9624 | 53.3148 | 0.000286 | 0.00013016 |  | 0.00010862 |  |  | 2.6928e-05 |  |  |  | 0.0006
PPG Industries Fiber Glass BV | B_Industry | 101405 | 1 | 6.6808 | 53.1772 | 0.1112 | 0.000136 | 0.002799 |  | 0.011881 | 0.026102 | 0.00033 | 0.081
Nedmag Industries Mining . Manufacturing BV | B_Industry | 101408 | 1 | 6.8973 | 53.1154 | 0.43004 |  | 0.009529 |  | 0.026089 | 0.028727 | 0.48397
Gasunie .Spijk. | A_PublicPower | 101515 | 1 | 6.8705 | 53.4128 | 0.17475 | 0.018932 |  |  |  |  | 0.085651
Gasunie .Spijk. | B_Industry | 101515 | 1 | 6.8705 | 53.4128 |  | 0.021956
FrieslandCampina Bedum | B_Industry | 102001 | 1 | 6.5987 | 53.3102 | 0.010533
Bayer MaterialScience BV | B_Industry | 102008 | 1 | 6.7121 | 53.1747 | 0.000183 | 0.000542
Suiker Unie Vierverlaten | B_Industry | 102302 | 1 | 6.4957 | 53.2149 | 0.095465 | 0.048387 | 0.0019256 | 0.051551 | 0.016196 | 0.028468 | 0.95503
Avebe u.a. .Ter Apelkanaal. | B_Industry | 102620 | 1 | 7.0464 | 52.9221 | 0.10698 | 0.05702 |  |  | 8.528e-05 | 0.000533 | 0.52767
Avebe u.a. .Foxhol. | B_Industry | 102621 | 1 | 6.7136 | 53.1721 | 0.03634 | 0.0029197 |  |  | 3.968e-05 | 0.000248 | 0.018889
KBM Master Alloys BV .Delfzijl. | B_Industry | 103009 | 1 | 6.975 | 53.3051 | 0.0028774 |  |  |  | 0.00020126 | 0.0002757 | 2.8e-06
Klesch Aluminium Delfzijl | B_Industry | 103010 | 1 | 6.9793 | 53.3137 | 0.035637 | 1.4e-05 | 0.88293 | 1.2e-06 | 0.055185 | 0.075596 | 7.6426 | 0.071 | 0.0016
GDF SUEZ Eemscentrale | A_PublicPower | 104001 | 1 | 6.8815 | 53.4378 | 1.8704 | 0.0084212 |  |  |  |  | 0.11874
Delesto BV | A_PublicPower | 104003 | 1 | 6.955 | 53.3199 | 1.2287 | 0.014392 |  |  |  |  | 0.094036
Smurfit Kappa Solid Board .Hoogkerk. | B_Industry | 104302 | 1 | 6.5083 | 53.2146 | 0.009349 | [5 empty] | 0.003604
ESKA Graphic Board BV .Hoogezand. | B_Industry | 104304 | 1 | 6.7515 | 53.1636 | 0.068568 | 0.01897 | 1.6e-06 |  |  |  | 0.27187
ESKA Graphic Board BV .Sappemeer. | B_Industry | 104305 | 1 | 6.8068 | 53.163 | 0.012168 | 1.18e-05 | 0.0001472
Smurfit Kappa Solid Board .Nieuweschans. | B_Industry | 104307 | 1 | 7.2037 | 53.1833 | 0.027758 | 2.2e-05 | 0.00855 |  |  |  | 0.005787
Gasunie Mengstation .Kootstertille Fr. | B_Industry | 104511 | 1 | 6.0934 | 53.2096 |  | 0.005521
FrieslandCampina Cheese .Wolvega. | B_Industry | 104521 | 1 | 5.9937 | 52.8878 | 0.000555 | 8.5e-05
Friese Ecologische Zuivel .Drachten. | B_Industry | 104527 | 1 | 6.1363 | 53.1112 | 5.8e-05
ESD.SIC BV | B_Industry | 104710 | 1 | 6.9661 | 53.2983 | 0.070888 | 0.000122 | 0.46997 | 0.012485 | 0.038327 | 0.042759 | 0.34952
Teijin Aramid BV | B_Industry | 105004 | 1 | 6.9456 | 53.3185 | 0.011407 | 0.001435
FrieslandCampina Cheese Marum | B_Industry | 105007 | 1 | 6.2545 | 53.1417 | 0.004256 | 9.6e-05
North Refinery | B_Industry | 105011 | 1 | 6.9828 | 53.3018 | 0.00445 |  | 0.005016
North Refinery | J_Waste | 105011 | 1 | 6.9828 | 53.3018 |  | 0.004746
Akzo Nobel Chemicals BV .Chemie Park Delfzijl. | B_Industry | 105016 | 1 | 6.9486 | 53.3207 |  | 0.003758
Kisuma Chemicals BV | B_Industry | 105027 | 1 | 6.894 | 53.1148 |  | 0.00928 |  |  |  |  | 0.0116
GDF SUEZ Flevocentrale | A_PublicPower | 114001 | 1 | 5.5307 | 52.5783 | 0.27893
Nuon WKC .Almere. | A_PublicPower | 114002 | 1 | 5.2161 | 52.3893 | 0.50496 | 0.008938 | [9 empty] | 0.002
Nuon WKC .Almere. | B_Industry | 114002 | 1 | 5.2161 | 52.3893 |  | 0.000212 |  |  | 7.4965e-05 | 0.000798
Gasunie .Alphen en Riel. | B_Industry | 114721 | 1 | 4.9684 | 51.5136 |  | 0.001043
Gasunie .Alphen en Riel. | A_PublicPower | 114721 | 1 | 4.9684 | 51.5136 | 0.000647 | 3.88e-05 |  |  |  |  | 0.001108
Elsta BV . Co. BV | A_PublicPower | 114744 | 1 | 3.7788 | 51.334 | 0.47442 | 0.020135 |  |  | 0.007326 | 0.007326 | 0.17777
Komeco BV | B_Industry | 114745 | 1 | 5.7519 | 52.5748 | 0.000529 |  | 7.6e-05 | 0.00062 |  |  | 0.000365
Gasunie LNG | A_PublicPower | 114747 | 1 | 4.0677 | 51.9453 | 0.000535 | [5 empty] | 0.010508
Gasunie LNG | B_Industry | 114747 | 1 | 4.0677 | 51.9453 |  | 0.019477
Eurogen CV | A_PublicPower | 114757 | 1 | 4.2576 | 51.8856 | 0.56176 | [5 empty] | 0.084734
Romi Smilfood BV .Heerenveen. | B_Industry | 114785 | 1 | 5.9529 | 52.9323 | 0.002823
Recycling Kombinatie Bouw. en Sloopafval Rotterdam | J_Waste | 114814 | 1 | 4.3331 | 51.8896 | [9 empty] | 0.00445
Lucite International Holland BV | B_Industry | 114820 | 1 | 4.2558 | 51.8869 |  | 0.000769
Pernis PVC Plant .Shin.Etsu PVC BV. | B_Industry | 114824 | 1 | 4.3469 | 51.877 |  | 0.007165
Lyondell Bayer Maasvlakte Manufacturing VOF | B_Industry | 115036 | 1 | 4.0195 | 51.9688 | 0.005695 | 0.15336 |  |  |  |  | 0.007815
Helvoet Rubber . Plastic Technologies BV | B_Industry | 115047 | 1 | 4.14 | 51.8376 |  | 0.0063 |  |  |  |  | 0.0019
Holonite BV .Tholen. | B_Industry | 115049 | 1 | 4.229 | 51.5451 | 0.000221 | 0.002503 | 3e-06 |  |  |  | 0.000174
Holonite BV .Halsteren. | B_Industry | 115050 | 1 | 4.2806 | 51.5298 | 0.000189 | 0.003632 | 1e-06 |  |  |  | 0.00015
Simrax BV | B_Industry | 115063 | 1 | 6.0423 | 50.8885 | 0.000246 | 0.0016046 | 3e-06 |  |  |  | 0.000312
Trespa International BV | B_Industry | 115066 | 1 | 5.652 | 51.2417 | 0.014901 | 0.0036628 | 7e-06 |  |  |  | 0.000148
Seasun | C_OtherStationaryComb | 115072 | 1 | 3.9504 | 51.4609 | 0.063038 | [5 empty] | 0.069858
Nuon Power Generation BV Purmerend HWC | A_PublicPower | 115084 | 1 | 4.967 | 52.5022 | 0.014667 | 0.0002395
Nuon Power Generation BV Purmerend HWC | B_Industry | 115084 | 1 | 4.967 | 52.5022 |  | 1.55e-05 |  |  | 8.1259e-06 | 8.65e-05
Enecal Energy VOF | A_PublicPower | 115085 | 1 | 4.2544 | 51.89 | 0.03601
Essent Energie Productie WKC Erica | A_PublicPower | 115087 | 1 | 6.9115 | 52.6875 | 0.036184 | 0.0001
Essent Energie Productie WKC Klazienaveen | A_PublicPower | 115088 | 1 | 7.0141 | 52.7391 | 0.051838 | 0.00014
MCi .Mirror Controls International. Netherlands BV | B_Industry | 115098 | 1 | 4.9362 | 52.0442 | 0.000409
apt Kurvers BV | B_Industry | 115180 | 1 | 6.0393 | 51.1713 | 0.001308 | 0.00038 |  |  |  |  | 0.000958
Rijnmond Energie | A_PublicPower | 115181 | 1 | 4.3521 | 51.8918 | 1.0872 | 0.037792 |  |  |  |  | 0.044981
DOC Kaas .Zuivelpark. | B_Industry | 115185 | 1 | 6.5224 | 52.7147 | 0.016074
NU3 BV | B_Industry | 115186 | 1 | 4.3259 | 51.8997 | 0.000336 | 0.0002555 |  |  |  |  | 0.000551
Academisch Medisch Centrum | C_OtherStationaryComb | 200019 | 1 | 4.9583 | 52.296 | 0.30934 |  | 0.008732 |  |  |  | 0.028365
Academisch Medisch Centrum | B_Industry | 200019 | 1 | 4.9583 | 52.296 |  | 2.9e-05
EuroCeramic BV .Greswarenstraat. | B_Industry | 200114 | 1 | 6.0845 | 51.285 | 6.169e-05 | [5 empty] | 0.00017993
HAK | B_Industry | 200131 | 1 | 5.0304 | 51.7938 | 0.000864 |  | 1.81e-05
FrieslandCampina Cheese . Butter | B_Industry | 200155 | 1 | 6.0705 | 53.1163 | 0.000148
Gouda Refractories BV | B_Industry | 200228 | 1 | 4.6903 | 52.0155 |  |  | 0.038304
Baksteen Helden BV | B_Industry | 200287 | 1 | 5.9724 | 51.3344 | 0.005239 |  | 0.070641 |  |  |  | 0.047623
T. Boer . zn. | B_Industry | 200292 | 1 | 4.6182 | 51.9573 |  | 0.000123
Wienerberger Steenfabriek Bemmel | B_Industry | 200333 | 1 | 5.916 | 51.8777 | 0.0088524 | [5 empty] | 0.012
Wienerberger Dakpanfabriek Narvik Tegelen | B_Industry | 200355 | 1 | 6.1557 | 51.3382 | 0.012103 | [5 empty] | 0.022
Wienerberger Dakpanfabriek Narvik Janssen.Dings | B_Industry | 200376 | 1 | 6.1503 | 51.342 | 0.018 | [5 empty] | 0.012
Monier BV .Tegelen. | B_Industry | 200377 | 1 | 6.141 | 51.3382 | 0.018248 |  | 0.004562 |  | 0.0062956 | 0.006843 | 0.012773
Ardagh Metal Packaging Netherlands BV | B_Industry | 200389 | 1 | 6.4846 | 52.7284 |  | 0.174
COATEX Netherlands BV | B_Industry | 200407 | 1 | 4.5845 | 51.6906 | 0.0006024 | 1e-06 | 0.0003101
E.on Locatie Delft | B_Industry | 200507 | 1 | 4.3701 | 51.9893 |  | 1.72e-05
E.on Locatie Delft | A_PublicPower | 200507 | 1 | 4.3701 | 51.9893 | 0.005611 |  | 1.2e-05 |  |  |  | 3.8e-05
E.on Schenkkade | B_Industry | 200508 | 1 | 4.334 | 52.0773 |  | 0.000216
E.on Schenkkade | A_PublicPower | 200508 | 1 | 4.334 | 52.0773 | 0.009641 | [5 empty] | 0.00048
Essent Stadsverwarming Tilburg | A_PublicPower | 200522 | 1 | 5.0203 | 51.5926 | 0.00517
Exportslachterij Clazing BV | B_Industry | 200526 | 1 | 4.6037 | 51.9987 |  | 0.0002275
LPF Flexible Packaging BV | B_Industry | 200582 | 1 | 6.2665 | 53.2151 |  | 0.20502
Martens Havenontvangstinstallatie Vlissingen BV | B_Industry | 200587 | 1 | 3.7114 | 51.4436 | 2.84e-07
UMC St Radboud . Radboud Universiteit Nijmegen | B_Industry | 200610 | 1 | 5.866 | 51.8208 |  | 0.023294
Smit . Zoon BV | B_Industry | 200664 | 1 | 5.354 | 52.1743 |  | 0.000497
Arkema Coatings Resins BV | B_Industry | 200900 | 1 | 6.1545 | 52.104 | 1.9e-05
Enrichment Technology Nederland BV | B_Industry | 201151 | 1 | 6.6875 | 52.3389 |  | 0.027577
Vaassen Flexible Packaging | B_Industry | 201165 | 1 | 5.9691 | 52.2862 |  | 0.1582
Emmtec Services BV | A_PublicPower | 201241 | 1 | 6.9077 | 52.7761 | 0.17701 | 0.0045003
Emmtec Services BV | B_Industry | 201241 | 1 | 6.9077 | 52.7761 |  | 9.62e-05 |  |  | 5.8431e-05 | 0.000622
Biomassacentrale Moerdijk | A_PublicPower | 201304 | 1 | 4.5819 | 51.6871 | 0.11165 |  | 0.010099 | 0.014797 | 0.00074845 | 0.001679 | 0.028109
Brabant Alucast International | B_Industry | 201326 | 1 | 5.5514 | 51.7848 | 0.005755 |  | 0.001207
Sloe Centrale BV .Vlissingen. | A_PublicPower | 201386 | 1 | 3.6936 | 51.4497 | 0.54605 |  | 1.2e-07 |  |  |  | 0.18867
AHC Benelux BV | B_Industry | 201557 | 1 | 6.1573 | 51.3843 | 0.0034975 |  | 0.0011918 | 1.872e-05
Nuon HWC Westervoort | A_PublicPower | 201571 | 1 | 5.9836 | 51.9578 | 0.0005881 |  | 0.000698
Smurfit Kappa Solid Board KM4 .Oude Pekela. | B_Industry | 201639 | 1 | 6.9881 | 53.0941 | 0.021012 | 0.007209 |  |  |  |  | 0.071774
Nuon .Kanaalweg. | A_PublicPower | 201986 | 1 | 5.108 | 52.0798 | 0.001134 |  | 0.0017085 |  | 9.1055e-05 | 9.183e-05
Ardagh Metal Packaging Netherlands BV | B_Industry | 202194 | 1 | 6.1838 | 52.2445 |  | 0.44461
Multicolor BV | B_Industry | 202195 | 1 | 6.197 | 52.2419 |  | 0.023844
Greif Nederland BV | B_Industry | 202214 | 1 | 4.2199 | 51.907 | 0.007499 | 0.002072
IOI.Loders Croklaan Oils BV | B_Industry | 202229 | 1 | 4.0253 | 51.9694 | 0.003636
Nuon HWC Overvecht .Esmoreit. | B_Industry | 202268 | 1 | 5.108 | 52.1145 |  |  |  |  | 6.1061e-07 | 6.5e-06
Nuon HWC Overvecht .Esmoreit. | A_PublicPower | 202268 | 1 | 5.108 | 52.1145 | 0.001879
FMC Chemicals Netherlands BV | B_Industry | 202298 | 1 | 6.9672 | 53.3127 |  | 0.003155 |  |  |  |  | 0.003173
Oiltanking Terneuzen BV | B_Industry | 202413 | 1 | 3.7519 | 51.3447 |  | 0.000304
Gasunie Compressorstation .Anna Paulowna. | B_Industry | 202417 | 1 | 4.7748 | 52.8771 |  | 0.000472
Nuon HWC Nicolaas Beetsstraat | B_Industry | 202418 | 1 | 5.1154 | 52.0863 |  | 3e-06 |  |  | 1.9728e-06 | 2.1e-05
Nuon HWC Nicolaas Beetsstraat | A_PublicPower | 202418 | 1 | 5.1154 | 52.0863 | 0.005859 | 6e-05
Nuon .Nieuwegein. | B_Industry | 202419 | 1 | 5.0846 | 52.0268 |  | 1.3e-06 |  |  | 5.2607e-07 | 5.6e-06
Nuon .Nieuwegein. | A_PublicPower | 202419 | 1 | 5.0846 | 52.0268 | 0.001774 | 2.57e-05 | 0.000818 |  | 8.7158e-05 | 8.79e-05
Avery Dennison Materials Nederland BV | B_Industry | 202803 | 1 | 4.6399 | 52.1311 | 0.01016 | 0.0488
Nuon Power Generation BV .Merwedekanaal. | A_PublicPower | 202824 | 1 | 5.0796 | 52.1019 | 0.65489 | 0.012543 |  |  |  |  | 0.0113 |  |  |  |  | 0.0027
Nuon Power Generation BV .Merwedekanaal. | B_Industry | 202824 | 1 | 5.0796 | 52.1019 |  | 0.00027 |  |  | 0.0001659 | 0.001766
Nuon Power Generation BV .Lage Weide. | B_Industry | 202825 | 1 | 5.0727 | 52.104 |  | 0.0003259 |  |  | 0.00019389 | 0.002064
Nuon Power Generation BV .Lage Weide. | A_PublicPower | 202825 | 1 | 5.0727 | 52.104 | 0.39571 | 0.014882 |  |  |  |  | 0.01315 |  |  |  |  | 0.0032
Crealis Nederland BV | B_Industry | 202832 | 1 | 4.2568 | 51.5048 |  | 0.001148
Sassenheimse Vleesbedrijven BV | B_Industry | 202850 | 1 | 4.493 | 52.2129 |  | 0.00034
Grolsche Bierbrouwerij Nederland BV | B_Industry | 202858 | 1 | 6.8162 | 52.2077 | 0.003513
Offshore Ruijtenberg BV | B_Industry | 202863 | 1 | 4.8697 | 51.7019 |  | 0.010627
Energieco.peratie Greenhouse Energy | C_OtherStationaryComb | 202895 | 1 | 5.9181 | 51.9164 | 0.035047 | 0.034104 |  |  |  |  | 0.04263
Groen.Recycling Twente BV | A_PublicPower | 202903 | 1 | 6.6059 | 52.2482 | 0.049591 | 3.16e-05 | 0.004914 | 0.000339 |  |  | 0.001529
Oceanco BV | B_Industry | 202935 | 1 | 4.6564 | 51.861 |  | 0.017804
IHC Sliedrecht BV | B_Industry | 202962 | 1 | 4.7611 | 51.8253 |  | 0.040626
Abengoa Bioenergy | B_Industry | 202990 | 1 | 4.1838 | 51.9273 |  | 0.030268
Abengoa Bioenergy | A_PublicPower | 202990 | 1 | 4.1838 | 51.9273 | 0.053518 | 0.0136
Biopetrol Rotterdam BV | B_Industry | 202992 | 1 | 4.3009 | 51.8852 | 0.006058
Barkmeijer Stroobos BV | B_Industry | 202994 | 1 | 6.2103 | 53.2387 |  | 0.008416
Nuon HWC .Almere. | A_PublicPower | 203155 | 1 | 5.215 | 52.389 | 0.002288 | 6.1e-05
Nuon HWC .Almere. | B_Industry | 203155 | 1 | 5.215 | 52.389 |  | 3e-06 |  |  | 2.0573e-06 | 2.19e-05
E.ON Energy from Waste Delfzijl BV | A_PublicPower | 203220 | 1 | 6.9883 | 53.3109 | 0.039186 | 0.00023223 | 0.00053 | 0.000331 | 0.00046521 | 0.00046932 | 0.010633 | 0.002 | 0.0024713 | 0.00067 | 0.018863 | 8e-05 | 0.022799
Staalstraal Brabant BV | B_Industry | 203284 | 1 | 4.8574 | 51.6674 |  | 0.25677
Pergen VOF | A_PublicPower | 203411 | 1 | 4.3678 | 51.8868 | 0.3851 |  | 0.002302 |  |  |  | 0.044762
Straalbedrijf A.J. den Breejen . Zonen BV | B_Industry | 203438 | 1 | 4.7531 | 51.8144 | 0.01037 |  | 0.000693
Maasstroom Energie CV | A_PublicPower | 203505 | 1 | 4.3524 | 51.8908 | 0.16091 | 0.013603 | 0.000146 |  |  |  | 0.11058
Veka BV | B_Industry | 203519 | 1 | 4.8811 | 51.809 |  | 0.001074
Arkema BV .Rotterdam. | B_Industry | 203590 | 1 | 4.3361 | 51.8908 | 0.005986 | 9.3e-05 | 0.034114 |  |  |  | 0.0002827
DSM Advanced Polyesters Emmen BV | B_Industry | 203651 | 1 | 6.9077 | 52.7761 | 0.002337 | 0.20309
Agro Care Wieringermeer BV | C_OtherStationaryComb | 203857 | 1 | 5.0616 | 52.7847 | 0.016767
Kwekerij De Wieringermeer | C_OtherStationaryComb | 203860 | 1 | 5.0443 | 52.7688 | 0.068916
Nuon HWC Schuytgraaf | A_PublicPower | 204363 | 1 | 5.8417 | 51.9459 | 0.000204 |  | 2e-05
Ovet Vlissingen | B_Industry | 220533 | 1 | 3.7021 | 51.4468 |  |  |  |  | 0.005746 | 0.0442
Arrow Terminals | B_Industry | 220534 | 1 | 3.7062 | 51.4399 |  |  |  |  | 8.086e-05 | 0.000622
Amsterdam Coal Processing .ACP Rietlanden. | B_Industry | 220535 | 1 | 4.823 | 52.411 |  |  |  |  | 0.001183 | 0.0091
Afrikahaven Coal Terminal BV | B_Industry | 220538 | 1 | 4.7407 | 52.4241 |  |  |  |  | 0.003042 | 0.0234
Add a new year

## 2015
ANNEX VI: Template for LPS data for each relevant aggregated Gridding NFR sectors (GNFR)
NFR 2014-1
COUNTRY: | NL | (as ISO2 code)
DATE: | 22.08.2017 | (as DD.MM.YYYY)
YEAR: | 2015 | (as YYYY, year of emissions data)
Version: |  | (as v1.0 for the initial submission)
NL-Emissieregistratie | RIVM/M&V/MIL/DMO | ER Reeks 1990-2015 Definitief Open |  |  | dtt52 | Bert Leekstra | 22\08\17
Description of table columns:
1 | LPS: Unique name of a group of sources within a limited area: A set of LPS, NFR and height class must only appear once.
Naming conventions to be used are: A – Z, a-z, 0-9 and comma, dot and space (not tabulator).
2 | GNFR means relevant Gridded NFR category (aggregated according to Table III B in the Guidelines). GNFRs must be named A_PublicPower, B_Industry, C_OtherStationaryComb, D_Fugitive, E_Solvents, F_RoadTransport, G_Shipping, H_Aviation, I_Offroad, J_Waste, K_AgriLivestock, L_AgriOther, M_Other, N_Natural, O_AviCruise, P_IntShipping, z_Memo
3 | E-PRTR/PRTR Facility ID (optional)
4 | Height classes (physical height of stacks).
1. Height class 1 < 45 metres
2. 45 metres ≤ Height class 2 < 100 metres
3. 100 metres ≤ Height class 3 < 150 metres
4. 150 metres ≤ Height class 4 < 200 metres
5. Height class 5 ³ 200 metres
5 & 6 | Longitude and latitude are both given as degrees with decimal digits (i.e. 50.500 corresponds to 50 degree and 30 minutes). There must be exactly three digits after the decimal point. Two LPS named differently cannot have the same longitude and latitude.
LPS | GNFR | E-PRTR/ PRTR Facility ID | Height class (1-5) | Longitude | Latitude | NOx (as NO2) | NMVOC | SOx (as SO2) | NH3 | PM2.5 | PM10 | CO | Pb | Cd | Hg | PCDD/ PCDF (dioxins/ furans) | PAHs | HCB | PCBs
|  |  |  | deg | deg | kt | kt | kt | kt | kt | kt | kt | t | t | t | g I-Teq | t | kg | kg
Koninklijke Mosa BV Wandtegelfabriek .41703 | B_Industry | 59 | 1 | 5.7065 | 50.8581 | [6 empty] | 0.047332
Koninklijke Mosa BV Wandtegelfabriek .41704 | B_Industry | 59 | 1 | 5.7065 | 50.8581 | 0.025197 | [5 empty] | 0.0066615 |  |  | 0.0023
Sappi Maastricht BV .41894 | B_Industry | 60 | 1 | 5.6947 | 50.8586 | 0.004147 | 3.08e-05 |  | 0.004757 |  |  | 0.000192
Sappi Maastricht BV .41896 | B_Industry | 60 | 2 | 5.6957 | 50.8589 | 0.1276 | 0.000334 |  |  |  |  | 0.002288
Sappi Maastricht BV .41897 | B_Industry | 60 | 2 | 5.6957 | 50.8586 | 0.023617 | 1.92e-05 |  |  |  |  | 0.000132
Sappi Maastricht BV .41898 | B_Industry | 60 | 1 | 5.6947 | 50.8586 | 0.000125 | 4e-07 |  |  |  |  | 2e-06
Chemelot Site Permit BV .41944 | B_Industry | 62 | 1 | 5.7968 | 50.9814 |  | 0.92246 |  |  |  |  | 2.007
Chemelot Site Permit BV .41945 | B_Industry | 62 | 1 | 5.8007 | 50.9871 | 0.00021894
Chemelot Site Permit BV .41946 | B_Industry | 62 | 2 | 5.7982 | 50.9872 | 8.952e-05 |  |  |  | 3.7241e-05 | 4.1171e-05
Chemelot Site Permit BV .41948 | B_Industry | 62 | 2 | 5.8048 | 50.9877 | 0.024564 |  | 0.00013162 |  | 0.00024827 | 0.00027447
Chemelot Site Permit BV .41949 | B_Industry | 62 | 2 | 5.802 | 50.9878 | 0.0046706 |  | 0.00013162 |  | 0.00024827 | 0.00027447
Chemelot Site Permit BV .41950 | B_Industry | 62 | 1 | 5.8004 | 50.9871 |  |  |  | 0.00010199
Chemelot Site Permit BV .41951 | B_Industry | 62 | 1 | 5.7957 | 50.9895 | 0.1661 |  | 0.0014479
Chemelot Site Permit BV .41952 | B_Industry | 62 | 1 | 5.7967 | 50.989 |  |  |  | 1.7244e-05
Chemelot Site Permit BV .41953 | B_Industry | 62 | 1 | 5.7959 | 50.9897 | 0.047777
Chemelot Site Permit BV .41954 | B_Industry | 62 | 1 | 5.7967 | 50.989 | 0.00029191
Chemelot Site Permit BV .41955 | B_Industry | 62 | 1 | 5.7952 | 50.9899 | 0.078525 |  | 0.0013162
Chemelot Site Permit BV .41956 | B_Industry | 62 | 2 | 5.7933 | 50.9898 |  |  |  | 6.0109e-05
Chemelot Site Permit BV .41958 | B_Industry | 62 | 1 | 5.7934 | 50.9897 |  |  |  | 5.9124e-05
Chemelot Site Permit BV .41959 | B_Industry | 62 | 1 | 5.7945 | 50.9893 | 0.00029191
Chemelot Site Permit BV .41960 | B_Industry | 62 | 1 | 5.7955 | 50.9896 |  |  |  | 1.5274e-05
Chemelot Site Permit BV .41961 | B_Industry | 62 | 1 | 5.7955 | 50.9896 |  |  |  | 0.00062523
Chemelot Site Permit BV .41962 | B_Industry | 62 | 1 | 5.7955 | 50.9896 |  |  |  | 0.00037544
Chemelot Site Permit BV .41963 | B_Industry | 62 | 1 | 5.7955 | 50.9896 |  |  |  | 2.9562e-06
Chemelot Site Permit BV .41964 | B_Industry | 62 | 1 | 5.7948 | 50.9607 | 0.0029318
Chemelot Site Permit BV .41965 | B_Industry | 62 | 1 | 5.7952 | 50.9601 | 0.018069
Chemelot Site Permit BV .41966 | B_Industry | 62 | 3 | 5.8027 | 50.9865 | 0.17932
Chemelot Site Permit BV .41967 | B_Industry | 62 | 3 | 5.8006 | 50.9794 | 0.1071
Chemelot Site Permit BV .41968 | B_Industry | 62 | 3 | 5.8006 | 50.9794 | 0.002165 |  | 0.00070551 |  | 2.1216e-05 | 2.3455e-05
Chemelot Site Permit BV .41969 | B_Industry | 62 | 3 | 5.8006 | 50.9794 | 0.14624
Chemelot Site Permit BV .41970 | B_Industry | 62 | 3 | 5.7933 | 50.9602 | 0.10537
Chemelot Site Permit BV .41971 | B_Industry | 62 | 2 | 5.7938 | 50.96 | 0.055518
Chemelot Site Permit BV .41972 | B_Industry | 62 | 3 | 5.7963 | 50.9778 | 0.009244 |  | 0.043472 | 0.00083759
Chemelot Site Permit BV .41973 | B_Industry | 62 | 1 | 5.7963 | 50.9778 |  |  | 0.00011846
Chemelot Site Permit BV .41974 | B_Industry | 62 | 1 | 5.7926 | 50.9828 |  |  |  |  | 2.1442e-05 | 2.3704e-05
Chemelot Site Permit BV .41975 | B_Industry | 62 | 1 | 5.7959 | 50.9746 |  |  |  |  | 0.00011556 | 0.00012775
Chemelot Site Permit BV .41976 | B_Industry | 62 | 2 | 5.7984 | 50.9586 | 3.1138e-05 |  |  |  | 0.00012391 | 0.00013699
Chemelot Site Permit BV .41977 | B_Industry | 62 | 2 | 5.7983 | 50.9587 | 3.1138e-05 |  |  |  | 0.00012391 | 0.00013699
Chemelot Site Permit BV .41978 | B_Industry | 62 | 1 | 5.799 | 50.958 |  |  |  | 3.5967e-05
Chemelot Site Permit BV .41979 | B_Industry | 62 | 1 | 5.799 | 50.958 |  |  |  | 4.8284e-05
Chemelot Site Permit BV .41980 | B_Industry | 62 | 1 | 5.799 | 50.958 |  |  |  | 4.927e-07
Chemelot Site Permit BV .41981 | B_Industry | 62 | 1 | 5.799 | 50.958 |  |  |  | 1.3303e-05
Chemelot Site Permit BV .41982 | B_Industry | 62 | 1 | 5.799 | 50.958 |  |  |  | 3.104e-05
Chemelot Site Permit BV .41983 | B_Industry | 62 | 1 | 5.799 | 50.958 |  |  |  | 3.4489e-06
Chemelot Site Permit BV .41984 | B_Industry | 62 | 1 | 5.7998 | 50.9628 | 0.00034154
Chemelot Site Permit BV .41986 | B_Industry | 62 | 1 | 5.7629 | 50.9788 |  |  |  | 0.00015077
Chemelot Site Permit BV .41987 | B_Industry | 62 | 1 | 5.7629 | 50.9788 |  |  |  | 2.9562e-06
Chemelot Site Permit BV .41988 | B_Industry | 62 | 1 | 5.76 | 50.9784 |  |  |  | 1.2317e-05
Chemelot Site Permit BV .41990 | B_Industry | 62 | 1 | 5.76 | 50.9784 |  |  |  | 1.1825e-05
Chemelot Site Permit BV .41993 | B_Industry | 62 | 1 | 5.7916 | 50.9602 | 0.0024891
Chemelot Site Permit BV .41994 | B_Industry | 62 | 1 | 5.7922 | 50.96 | 0.00054491
Chemelot Site Permit BV .41995 | B_Industry | 62 | 1 | 5.7916 | 50.96 | 0.0015773
Chemelot Site Permit BV .41996 | B_Industry | 62 | 1 | 5.7922 | 50.9599 | 0.0020113
Chemelot Site Permit BV .41997 | B_Industry | 62 | 1 | 5.7929 | 50.9607 |  |  |  | 0.0010928
Chemelot Site Permit BV .41999 | B_Industry | 62 | 1 | 5.7941 | 50.9639 | 0.0007833
Chemelot Site Permit BV .42000 | B_Industry | 62 | 2 | 5.7961 | 50.9649 | 0.0001265 |  |  |  | 0.00016657 | 0.00018415
Chemelot Site Permit BV .42001 | B_Industry | 62 | 1 | 5.8083 | 50.9661 | 0.00019461
Chemelot Site Permit BV .42008 | B_Industry | 62 | 1 | 5.7935 | 50.9817 | 0.031798
Chemelot Site Permit BV .42009 | B_Industry | 62 | 1 | 5.7939 | 50.9818 |  |  |  | 0.00015618
Chemelot Site Permit BV .42010 | B_Industry | 62 | 1 | 5.7939 | 50.9818 |  |  |  | 0.00021679
Chemelot Site Permit BV .42011 | B_Industry | 62 | 1 | 5.7946 | 50.9817 |  |  |  | 0.0013707
Chemelot Site Permit BV .42012 | B_Industry | 62 | 1 | 5.7946 | 50.9817 |  |  |  | 0.00015077
Chemelot Site Permit BV .42013 | B_Industry | 62 | 2 | 5.7946 | 50.9817 | 0.0036227
Chemelot Site Permit BV .42014 | B_Industry | 62 | 2 | 5.7946 | 50.9817 |  |  |  | 0.0012263
Chemelot Site Permit BV .42015 | B_Industry | 62 | 1 | 5.7942 | 50.9817 |  |  |  | 0.0020304
Chemelot Site Permit BV .42016 | B_Industry | 62 | 1 | 5.7969 | 50.9561 | 0.38018
Chemelot Site Permit BV .42017 | B_Industry | 62 | 1 | 5.7963 | 50.957 | 0.057065
Chemelot Site Permit BV .42018 | B_Industry | 62 | 1 | 5.7944 | 50.9565 | 0.010745
Chemelot Site Permit BV .42026 | B_Industry | 62 | 1 | 5.7976 | 50.9588 | 0.0035341
Chemelot Site Permit BV .42027 | B_Industry | 62 | 3 | 5.797 | 50.9591 | 0.00056534 |  |  |  | 3.7467e-05 | 4.142e-05
Chemelot Site Permit BV .42029 | B_Industry | 62 | 2 | 5.7984 | 50.9676 | 0.66757
Chemelot Site Permit BV .42030 | B_Industry | 62 | 1 | 5.8041 | 50.9719 | 0.0012455
Chemelot Site Permit BV .42031 | B_Industry | 62 | 1 | 5.8041 | 50.9719 | 0.0011034
Chemelot Site Permit BV .42032 | B_Industry | 62 | 3 | 5.8041 | 50.9719 | 0.0005595
Chemelot Site Permit BV .42033 | B_Industry | 62 | 2 | 5.7991 | 50.9682 | 0.0017564
Chemelot Site Permit BV .42038 | B_Industry | 62 | 1 | 5.7977 | 50.9688 |  |  |  |  | 5.8683e-05 | 6.4875e-05
Chemelot Site Permit BV .42042 | B_Industry | 62 | 2 | 5.7973 | 50.9801 |  |  |  | 3.3996e-05
Chemelot Site Permit BV .42043 | B_Industry | 62 | 1 | 5.7978 | 50.9805 |  |  |  |  | 1.5799e-06 | 1.7466e-06
Chemelot Site Permit BV .42044 | B_Industry | 62 | 1 | 5.7969 | 50.9799 | 0.00046804 |  |  | 0.0084956 | 8.4413e-05 | 9.3321e-05
Chemelot Site Permit BV .42045 | B_Industry | 62 | 1 | 5.7969 | 50.9799 | 0.00046804 |  |  | 0.0088424 | 0.00013046 | 0.00014422
Chemelot Site Permit BV .42046 | B_Industry | 62 | 1 | 5.7969 | 50.9799 | 0.00043495 |  |  | 0.011398 | 8.351e-05 | 9.2322e-05
Chemelot Site Permit BV .42047 | B_Industry | 62 | 1 | 5.7968 | 50.9801 |  |  |  | 0.00056414 | 0.0066555 | 0.0073578
Chemelot Site Permit BV .42048 | B_Industry | 62 | 1 | 5.7968 | 50.98 |  |  |  | 0.00056414 | 0.0083456 | 0.0092263
Chemelot Site Permit BV .42049 | B_Industry | 62 | 1 | 5.7972 | 50.98 |  |  |  | 0.00056414 | 0.0075432 | 0.0083392
Chemelot Site Permit BV .42050 | B_Industry | 62 | 1 | 5.7969 | 50.9799 |  |  |  |  | 2.1667e-05 | 2.3954e-05
Chemelot Site Permit BV .42051 | B_Industry | 62 | 1 | 5.7969 | 50.9799 |  |  |  |  | 1.8508e-05 | 2.0461e-05
Chemelot Site Permit BV .42052 | B_Industry | 62 | 1 | 5.7973 | 50.9798 |  |  |  |  | 1.8508e-05 | 2.0461e-05
Chemelot Site Permit BV .42053 | B_Industry | 62 | 1 | 5.7974 | 50.9805 |  |  |  | 3.4489e-06
Chemelot Site Permit BV .42054 | B_Industry | 62 | 1 | 5.7968 | 50.9799 |  |  |  | 0.00073116 | 3.0921e-05 | 3.4184e-05
Chemelot Site Permit BV .42055 | B_Industry | 62 | 1 | 5.7971 | 50.9799 |  |  |  | 0.00073116 | 5.4169e-05 | 5.9885e-05
Chemelot Site Permit BV .42056 | B_Industry | 62 | 1 | 5.7973 | 50.9799 |  |  |  | 0.00073116 | 0.00010089 | 0.00011154
Chemelot Site Permit BV .42057 | B_Industry | 62 | 1 | 5.7975 | 50.981 | 0.0017651
Chemelot Site Permit BV .42058 | B_Industry | 62 | 1 | 5.7975 | 50.981 | 0.0017651
Chemelot Site Permit BV .42059 | B_Industry | 62 | 1 | 5.7974 | 50.9808 | 0.0017651
Chemelot Site Permit BV .42060 | B_Industry | 62 | 1 | 5.7975 | 50.9811 | 0.0017651
Chemelot Site Permit BV .42061 | B_Industry | 62 | 1 | 5.7976 | 50.9811 | 0.0017651
Chemelot Site Permit BV .42062 | B_Industry | 62 | 2 | 5.7976 | 50.9807 |  |  |  |  | 7.2902e-05 | 8.0595e-05
Chemelot Site Permit BV .42063 | B_Industry | 62 | 2 | 5.7973 | 50.9806 |  |  |  |  | 6.3648e-05 | 7.0365e-05
Chemelot Site Permit BV .42064 | B_Industry | 62 | 1 | 5.7992 | 50.9832 |  |  |  | 3.4489e-06
Chemelot Site Permit BV .42065 | B_Industry | 62 | 1 | 5.7992 | 50.9832 | 1.9461e-05 |  |  | 0.00023157
Chemelot Site Permit BV .42066 | B_Industry | 62 | 4 | 5.7965 | 50.9826 | 0.16982 |  |  | 0.010834
Chemelot Site Permit BV .42067 | B_Industry | 62 | 1 | 5.7971 | 50.9819 |  |  |  | 0.0019708
Chemelot Site Permit BV .42068 | B_Industry | 62 | 1 | 5.7971 | 50.9828 |  |  |  | 0.00033503
Chemelot Site Permit BV .42069 | B_Industry | 62 | 1 | 5.7971 | 50.9828 |  |  |  | 1.9708e-05
Chemelot Site Permit BV .42070 | B_Industry | 62 | 1 | 5.7971 | 50.9828 |  |  |  | 0.00062573
Chemelot Site Permit BV .42071 | B_Industry | 62 | 1 | 5.7971 | 50.9828 |  |  |  | 8.8685e-06
Chemelot Site Permit BV .42073 | B_Industry | 62 | 1 | 5.7911 | 50.9811 | 0.00038922
Chemelot Site Permit BV .42074 | B_Industry | 62 | 2 | 5.7912 | 50.9807 | 0.057466 |  |  | 0.000236
Chemelot Site Permit BV .42075 | B_Industry | 62 | 1 | 5.7935 | 50.9805 |  |  |  | 0.00082034
Chemelot Site Permit BV .42076 | B_Industry | 62 | 1 | 5.7935 | 50.9805 | 7.7844e-06 |  | 1.053e-05 | 0.00021285
Chemelot Site Permit BV .42077 | B_Industry | 62 | 1 | 5.7935 | 50.9805 | 3.8922e-05 |  | 0.0002106 | 0.00036213
Chemelot Site Permit BV .42078 | B_Industry | 62 | 1 | 5.7935 | 50.9805 | 7.7844e-06 |  | 1.053e-05 | 1.3796e-05
Chemelot Site Permit BV .42079 | B_Industry | 62 | 1 | 5.7935 | 50.9805 | 7.7844e-06 |  |  | 1.9708e-05
Chemelot Site Permit BV .42080 | B_Industry | 62 | 1 | 5.7935 | 50.9805 | 7.7844e-06 |  |  | 6.3065e-05
Chemelot Site Permit BV .42082 | B_Industry | 62 | 1 | 5.7935 | 50.9805 | 7.7844e-06 |  | 3.159e-05 | 0.00059715
Chemelot Site Permit BV .42084 | B_Industry | 62 | 1 | 5.7927 | 50.9797 |  |  |  | 0.00044343
Chemelot Site Permit BV .42085 | B_Industry | 62 | 2 | 5.7942 | 50.9803 | 0.072167 |  | 0.01188
Chemelot Site Permit BV .42086 | B_Industry | 62 | 1 | 5.7932 | 50.9789 |  |  |  | 7.3905e-05
Chemelot Site Permit BV .42087 | B_Industry | 62 | 1 | 5.7934 | 50.9802 | 0.0068113
Chemelot Site Permit BV .42088 | B_Industry | 62 | 1 | 5.793 | 50.9801 |  |  |  | 1.1825e-05
Chemelot Site Permit BV .42089 | B_Industry | 62 | 1 | 5.7931 | 50.9801 |  |  |  | 7.8832e-06
Chemelot Site Permit BV .42090 | B_Industry | 62 | 1 | 5.7931 | 50.9804 |  |  |  | 0.00015766
Chemelot Site Permit BV .42091 | B_Industry | 62 | 1 | 5.7916 | 50.9802 |  |  |  | 2.9562e-05
Chemelot Site Permit BV .42092 | B_Industry | 62 | 1 | 5.7943 | 50.9804 | 0.00048652 |  | 0.00065812
Chemelot Site Permit BV .42093 | B_Industry | 62 | 1 | 5.7931 | 50.9803 |  |  | 0.00065812
Chemelot Site Permit BV .42094 | B_Industry | 62 | 1 | 5.793 | 50.9789 | 0.0012085
Chemelot Site Permit BV .42095 | B_Industry | 62 | 1 | 5.8047 | 50.9562 |  |  |  | 0.00064051
Chemelot Site Permit BV .42096 | B_Industry | 62 | 1 | 5.8069 | 50.9566 | 7.4925e-05
Chemelot Site Permit BV .42097 | B_Industry | 62 | 1 | 5.8071 | 50.9567 |  |  |  | 2.4635e-06
Chemelot Site Permit BV .42098 | B_Industry | 62 | 1 | 5.8071 | 50.9567 |  |  |  | 3.6952e-05
Chemelot Site Permit BV .42099 | B_Industry | 62 | 1 | 5.8071 | 50.9567 |  |  |  | 1.0839e-05
Chemelot Site Permit BV .42100 | B_Industry | 62 | 1 | 5.7951 | 50.9729 | 0.032841 |  |  | 0.00028576
Chemelot Site Permit BV .42101 | B_Industry | 62 | 1 | 5.7954 | 50.9877 |  |  |  | 9.3612e-06
Chemelot Site Permit BV .42102 | B_Industry | 62 | 1 | 5.8045 | 50.955 | 0.00065973
Chemelot Site Permit BV .42104 | B_Industry | 62 | 1 | 5.8126 | 50.9706 |  |  |  | 3.4489e-06
Chemelot Site Permit BV .42105 | B_Industry | 62 | 2 | 5.7978 | 50.9822 | 0.059469
Chemelot Site Permit BV .42106 | B_Industry | 62 | 2 | 5.798 | 50.9834 | 0.10578
Chemelot Site Permit BV .42107 | B_Industry | 62 | 1 | 5.7986 | 50.9827 |  |  |  | 0.00012317
Chemelot Site Permit BV .42108 | B_Industry | 62 | 1 | 5.7981 | 50.9828 | 0.001696
Chemelot Site Permit BV .42109 | B_Industry | 62 | 1 | 5.7981 | 50.9828 | 0.00040673
Chemelot Site Permit BV .42110 | B_Industry | 62 | 1 | 5.7981 | 50.9828 |  |  |  | 0.00029808
Chemelot Site Permit BV .42111 | B_Industry | 62 | 1 | 5.7981 | 50.9828 |  |  |  | 4.927e-06
Chemelot Site Permit BV .42112 | B_Industry | 62 | 1 | 5.7931 | 50.9809 |  |  |  | 0.00037938
Chemelot Site Permit BV .42113 | B_Industry | 62 | 1 | 5.7938 | 50.983 |  |  |  | 2.4635e-06
Chemelot Site Permit BV .42114 | B_Industry | 62 | 1 | 5.7937 | 50.983 |  |  |  | 0.00019954
Chemelot Site Permit BV .42115 | B_Industry | 62 | 1 | 5.7941 | 50.9827 |  |  |  |  | 3.0018e-05 | 3.3186e-05
Chemelot Site Permit BV .42116 | B_Industry | 62 | 1 | 5.7944 | 50.9827 |  |  |  | 0.00010445
Chemelot Site Permit BV .42117 | B_Industry | 62 | 1 | 5.7944 | 50.9827 |  |  |  | 5.0748e-05
Chemelot Site Permit BV .42118 | B_Industry | 62 | 1 | 5.7941 | 50.9657 |  |  |  | 0.00031089
Chemelot Site Permit BV .42119 | B_Industry | 62 | 1 | 5.7941 | 50.9657 |  |  |  | 8.8685e-05
Chemelot Site Permit BV .42120 | B_Industry | 62 | 1 | 5.7941 | 50.9657 |  |  |  | 3.6952e-05
Chemelot Site Permit BV .42121 | B_Industry | 62 | 1 | 5.7941 | 50.9657 |  |  |  | 9.3612e-06
Chemelot Site Permit BV .42122 | B_Industry | 62 | 1 | 5.7941 | 50.9657 |  |  |  | 2.4635e-06
Chemelot Site Permit BV .42123 | B_Industry | 62 | 1 | 5.7941 | 50.9657 |  |  |  | 8.3759e-06
Chemelot Site Permit BV .42124 | B_Industry | 62 | 1 | 5.7949 | 50.9814 |  |  |  | 0.00019609
Chemelot Site Permit BV .42125 | B_Industry | 62 | 1 | 5.7949 | 50.9814 |  |  |  | 0.0009982
Chemelot Site Permit BV .42126 | B_Industry | 62 | 1 | 5.7949 | 50.9814 |  |  |  | 0.00026261
Chemelot Site Permit BV .42127 | B_Industry | 62 | 1 | 5.7949 | 50.9814 |  |  |  | 0.0001887
PQ Silicas BV .Eijsden. .41386 | B_Industry | 65 | 1 | 5.714 | 50.7706 | 0.000351 |  |  |  | 4.62e-06 | 6.3e-06
PQ Silicas BV .Eijsden. .41388 | B_Industry | 65 | 1 | 5.7147 | 50.7707 | 0.001823 |  |  |  | 0.00054516 | 0.000743
PQ Silicas BV .Eijsden. .41389 | B_Industry | 65 | 1 | 5.712 | 50.7708 | 0.006212
PQ Silicas BV .Eijsden. .41390 | B_Industry | 65 | 1 | 5.7123 | 50.7704 | 0.003993 |  |  |  | 0.00036102 | 0.0004923
Meerssen Papier BV .37371 | B_Industry | 66 | 1 | 5.734 | 50.8853 | 1.71e-05 | 1.882e-06 |  |  |  |  | 1.026e-07
Meerssen Papier BV .37372 | B_Industry | 66 | 1 | 5.734 | 50.8852 | 0.0016929 | 0.00018632 |  |  |  |  | 1.0157e-05
Steenfabriek Linssen BV .36575 | B_Industry | 79 | 1 | 6.0199 | 50.8547 | 0.00021211
Steenfabriek Linssen BV .36576 | B_Industry | 79 | 1 | 6.0199 | 50.8547 | 0.0032254 | [5 empty] | 0.011235
Componenta BV .Hoensbroek. .41854 | B_Industry | 90 | 1 | 5.9412 | 50.9094 |  | 0.078741 | 0.000897 | 3.2e-05 |  |  | 0.094735
Componenta BV .Hoensbroek. .41855 | B_Industry | 90 | 1 | 5.9412 | 50.9083 |  | 0.006909 | 0.000372 | 0.000188 |  |  | 0.000464
Componenta BV .Hoensbroek. .41856 | B_Industry | 90 | 1 | 5.941 | 50.9083 |  |  | 0.001405
Steenfabriek Gebroeders Klinkers BV .37110 | B_Industry | 94 | 1 | 5.6758 | 50.8792 | 0.026319 | [5 empty] | 0.021
Kleiwarenfabriek Fa.ade Beek BV .41804 | B_Industry | 95 | 1 | 5.7858 | 50.9441 | 0.0016495
Kleiwarenfabriek Fa.ade Beek BV .41805 | B_Industry | 95 | 1 | 5.7858 | 50.9441 | 0.0093965 | [5 empty] | 0.025419 |  |  | 0.00212
Netherlands Car BV .NedCar. .36245 | B_Industry | 113 | 1 | 5.8326 | 51.0433 |  | 0.027095
Netherlands Car BV .NedCar. .36246 | B_Industry | 113 | 1 | 5.837 | 51.0426 | 0.000268 | [5 empty] | 9.5846e-06
Netherlands Car BV .NedCar. .36247 | B_Industry | 113 | 1 | 5.8332 | 51.0426 | 0.0019 | [5 empty] | 6.6502e-05
Netherlands Car BV .NedCar. .36248 | B_Industry | 113 | 1 | 5.8442 | 51.0419 | 0.000661 | [5 empty] | 2.9132e-06
Netherlands Car BV .NedCar. .36249 | B_Industry | 113 | 1 | 5.8396 | 51.0425 | 0.013551 | [5 empty] | 0.043433
Steenfabriek Nievelsteen BV .16017 | B_Industry | 125 | 1 | 6.0735 | 50.8938 | 9.94e-05 | [5 empty] | 0.000213
ENCI BV .Maastricht. .45573 | B_Industry | 148 | 4 | 5.6897 | 50.819 | 0.72819 |  | 0.08825 | 0.025732 | 0.011334 | 0.012954 |  |  |  | 0.01183
ENCI BV .Maastricht. .45574 | B_Industry | 148 | 1 | 5.695 | 50.8224 | 0.001149 |  |  |  | 0.000527 | 0.000697
ENCI BV .Maastricht. .47418 | B_Industry | 148 | 1 | 5.6957 | 50.8211 |  |  |  |  | 0.000673 | 0.00077
ENCI BV .Maastricht. .47419 | B_Industry | 148 | 1 | 5.6958 | 50.8212 |  |  |  |  | 1.99e-05 | 2.28e-05
ENCI BV .Maastricht. .47420 | B_Industry | 148 | 1 | 5.6961 | 50.8217 |  |  |  |  | 0.001194 | 0.001367
ENCI BV .Maastricht. .47421 | B_Industry | 148 | 1 | 5.6933 | 50.8226 |  |  |  |  | 0.001408 | 0.001611
O.I Manufacturing Netherlands BV .Maastricht. .34829 | B_Industry | 151 | 1 | 5.7047 | 50.8598 | 0.009764
O.I Manufacturing Netherlands BV .Maastricht. .34830 | B_Industry | 151 | 2 | 5.7051 | 50.8594 | 0.10036 |  | 0.070896 |  |  |  | 0.009642
O.I Manufacturing Netherlands BV .Maastricht. .34831 | B_Industry | 151 | 2 | 5.7051 | 50.8594 | 0.086935 |  | 0.069193 |  |  |  | 0.001033
O.I Manufacturing Netherlands BV .Maastricht. .34832 | B_Industry | 151 | 2 | 5.7051 | 50.8594 | 0.11226 |  | 0.063487 |  |  |  | 0.002586
Johnson Matthey BV .15876 | B_Industry | 159 | 1 | 5.7172 | 50.8809 | 0.002531 | 0.012356 | 2.13e-05 |  |  |  | 0.0007907
Johnson Matthey BV .35336 | B_Industry | 159 | 1 | 5.7181 | 50.8808 |  | 1.16e-05
Johnson Matthey BV .35337 | B_Industry | 159 | 1 | 5.7181 | 50.8808 | 0.03448 |  | 0.011365 |  |  |  | 0.001013 | 0.01
Tata Steel Nederland Tubes BV .Maastricht. .39645 | B_Industry | 174 | 1 | 5.7145 | 50.8839 |  | 0.000978
Tata Steel Nederland Tubes BV .Maastricht. .39646 | B_Industry | 174 | 1 | 5.7145 | 50.8837 | 4e-08 | [5 empty] | 9.63e-05
Tata Steel Nederland Tubes BV .Maastricht. .39647 | B_Industry | 174 | 1 | 5.7145 | 50.8837 | 0.000686 | [5 empty] | 0.000543
Wienerberger Steenfabriek Poriso .36805 | B_Industry | 326 | 1 | 5.9922 | 50.9418 | [6 empty] | 0.0058765
Wienerberger Steenfabriek Poriso .44225 | B_Industry | 326 | 1 | 5.9922 | 50.9418 | 0.036 | [5 empty] | 0.0063404
Solvay Chemie BV .35286 | B_Industry | 1104 | 1 | 5.958 | 51.1675 | 5e-05 | 0.007006 | 5e-05 |  |  |  | 0.00016
Solvay Chemie BV .35287 | B_Industry | 1104 | 1 | 5.9554 | 51.1673 | 6.3e-05
Solvay Chemie BV .35288 | B_Industry | 1104 | 1 | 5.9557 | 51.165 | 0.000189 | 3.12e-05 | 0.000191 |  |  |  | 0.000612
Akzo Nobel Functional Chemicals BV .35332 | B_Industry | 1107 | 1 | 6.0639 | 51.1577 | 4.5e-05 | 4.52e-05 | 2e-06 |  | 1e-06 | 1e-06
Akzo Nobel Functional Chemicals BV .35333 | B_Industry | 1107 | 1 | 6.0639 | 51.1577 | 0.003742 | 0.0003688 | 4.7e-05 |  | 0.005262 | 0.006132
Akzo Nobel Functional Chemicals BV .35335 | B_Industry | 1107 | 1 | 6.0639 | 51.1577 | 0.003657 | 0.0008756 | 0.000186 |  | 0.000147 | 0.000147
DSM Pharma Chemicals Venlo BV .36450 | B_Industry | 1404 | 1 | 6.1441 | 51.3924 |  | 0.00063692
DSM Pharma Chemicals Venlo BV .36452 | B_Industry | 1404 | 1 | 6.1441 | 51.3924 |  | 3.08e-06
DSM Pharma Chemicals Venlo BV .36454 | B_Industry | 1404 | 1 | 6.1459 | 51.3928 | 0.000519 | 6.4343e-06 | 9e-06 | 2.4e-05 |  |  | 7.4957e-05 |  |  | 0.0001
DSM Pharma Chemicals Venlo BV .36455 | B_Industry | 1404 | 1 | 6.146 | 51.3927 | 0.000206 | 1.2013e-06 |  |  |  |  | 1.0178e-05
DSM Pharma Chemicals Venlo BV .36457 | B_Industry | 1404 | 1 | 6.1442 | 51.3923 |  | 1.1644e-06 |  |  |  |  | 9.8651e-06
Nedri Spanstaal BV .37202 | B_Industry | 3004 | 1 | 6.1423 | 51.3838 |  | 5.97e-05 |  |  |  |  | 0.00025371
Verzinkerij Weert BV en Electrocoat BV Weert Groep .36651 | B_Industry | 3066 | 1 | 5.7161 | 51.2011 |  |  |  | 0.00070688
NedCoat Mook BV .43041 | B_Industry | 3068 | 1 | 5.8804 | 51.7632 | [6 empty] | 0.00159
Componenta BV .Weert. .41850 | B_Industry | 3509 | 1 | 5.6504 | 51.2389 |  | 0.006724 |  |  |  |  | 0.013376
Componenta BV .Weert. .41851 | B_Industry | 3509 | 1 | 5.6504 | 51.2389 |  | 0.000757
Componenta BV .Weert. .41852 | B_Industry | 3509 | 1 | 5.6504 | 51.2389 | [6 empty] | 0.003608
Componenta BV .Weert. .45118 | B_Industry | 3509 | 1 | 5.6504 | 51.2389 |  | 0.0004
MGG Netherlands BV .34999 | B_Industry | 3513 | 1 | 6.1381 | 51.3384 |  | 0.001564
Smurfit Kappa Roermond Papier BV .35026 | B_Industry | 4301 | 1 | 6.003 | 51.207 | [6 empty] | 0.13996
Smurfit Kappa Roermond Papier BV .35027 | B_Industry | 4301 | 1 | 6.003 | 51.207 | 0.010566 |  | 0.008531
Smurfit Kappa Roermond Papier BV .35028 | B_Industry | 4301 | 1 | 6.003 | 51.207 | 0.005283 |  | 0.0042655
Smurfit Kappa Roermond Papier BV .35029 | B_Industry | 4301 | 1 | 6.003 | 51.207 | 0.005283 |  | 0.0042655
Smurfit Kappa Roermond Papier BV .35030 | B_Industry | 4301 | 1 | 6.003 | 51.207 | 0.11482
Roto Smeets Weert BV .47067 | B_Industry | 4410 | 1 | 5.6929 | 51.2519 | 0.0021458 | [5 empty] | 0.0038493
Roto Smeets Weert BV .47067 | E_Solvents | 4410 | 1 | 5.6929 | 51.2519 |  | 0.00075348
Roto Smeets Weert BV .47068 | B_Industry | 4410 | 1 | 5.6924 | 51.2523 | 0.0005292 | [5 empty] | 0.0010685
Roto Smeets Weert BV .47068 | E_Solvents | 4410 | 1 | 5.6924 | 51.2523 |  | 3.78e-05
Roto Smeets Weert BV .47069 | E_Solvents | 4410 | 1 | 5.6922 | 51.2523 |  | 0.00046738
Roto Smeets Weert BV .47069 | B_Industry | 4410 | 1 | 5.6922 | 51.2523 | 0.00077955 | [5 empty] | 0.001699
Roto Smeets Weert BV .47070 | E_Solvents | 4410 | 1 | 5.6922 | 51.2523 |  | 7.2e-05
Roto Smeets Weert BV .47070 | B_Industry | 4410 | 1 | 5.6922 | 51.2523 | 0.00024 | [5 empty] | 0.0007968
Kleiwarenfabriek Joosten Kessel BV .36524 | B_Industry | 4709 | 1 | 6.0128 | 51.2729 | [6 empty] | 0.0027044
Kleiwarenfabriek Joosten Kessel BV .36525 | B_Industry | 4709 | 1 | 6.0128 | 51.2729 | 0.012 |  | 0.022 |  |  |  | 0.028964
Wienerberger Steenfabriek Thorn .36827 | B_Industry | 4711 | 1 | 5.8618 | 51.1577 | [6 empty] | 0.066
Wienerberger Steenfabriek Thorn .44228 | B_Industry | 4711 | 1 | 5.8618 | 51.1577 | 0.011578
Rockwool B.V. .35002 | B_Industry | 4753 | 2 | 6.0433 | 51.172 | 0.072749 | 0.001803 | 0.06456 | 0.056996 |  |  | 0.013563
Rockwool B.V. .35003 | B_Industry | 4753 | 1 | 6.0434 | 51.1718 | 0.001051 | 0.000188 |  | 0.001491
Rockwool B.V. .35004 | B_Industry | 4753 | 3 | 6.0436 | 51.1725 | 0.026995 | 0.002027 | 0.078215 | 0.048821 |  |  | 0.061821
Rockwool B.V. .35005 | B_Industry | 4753 | 3 | 6.0439 | 51.1726 | 0.018357 |  | 0.098332 |  |  |  | 0.054538
Rockwool B.V. .35006 | B_Industry | 4753 | 2 | 6.0416 | 51.1737 | 0.030222 | 0.003229 | 0.092009 | 0.053697 |  |  | 0.039715
Rockwool B.V. .35007 | B_Industry | 4753 | 3 | 6.0442 | 51.1715 |  | 0.000703 |  | 0.014702
Wienerberger Steenfabriek Nuance .36836 | B_Industry | 5726 | 1 | 6.0266 | 51.6232 | [6 empty] | 0.014
Wienerberger Steenfabriek Nuance .44229 | B_Industry | 5726 | 1 | 6.0266 | 51.6232 | 0.0086856
Umicore Nederland BV .36139 | B_Industry | 5727 | 1 | 5.7145 | 50.7691 | [6 empty] | 0.002292
Umicore Nederland BV .36140 | B_Industry | 5727 | 1 | 5.7171 | 50.7704 | 0.0080042 |  | 0.00010448
Umicore Nederland BV .36141 | B_Industry | 5727 | 1 | 5.716 | 50.7715 | 0.0094648 |  | 0.0081755 |  |  |  | 0.001675
Celanese Emulsions BV .35514 | B_Industry | 5729 | 1 | 5.7988 | 50.9536 |  | 6.84e-05 |  |  |  |  | 0.000222
Celanese Emulsions BV .35516 | B_Industry | 5729 | 1 | 5.7987 | 50.954 | 0.0042257 | 0.000273 |  |  |  |  | 2.45e-05
E.max Remelt .36500 | B_Industry | 5739 | 1 | 6.039 | 50.8789 | 0.007021
E.max Remelt .36501 | B_Industry | 5739 | 1 | 6.039 | 50.8789 | 0.00567
E.max Remelt .36502 | B_Industry | 5739 | 1 | 6.039 | 50.8789 | 0.001659
E.max Remelt .36503 | B_Industry | 5739 | 1 | 6.039 | 50.8789 | 0.001406
E.max Remelt .36505 | B_Industry | 5739 | 1 | 6.039 | 50.8789 | 4.6e-05
E.max Remelt .36506 | B_Industry | 5739 | 1 | 6.039 | 50.8789 | 0.00061
E.max Remelt .36507 | B_Industry | 5739 | 1 | 6.039 | 50.8789 | 0.0007
Van Houtum Papier BV .35016 | B_Industry | 5740 | 1 | 6.0344 | 51.2365 | 0.000427 | 4.6e-05 |  |  |  |  | 0.000611
Van Houtum Papier BV .35017 | B_Industry | 5740 | 1 | 6.0344 | 51.2365 | 0.001414 | 0.0001496 |  |  |  |  | 0.00199
Van Houtum Papier BV .35018 | B_Industry | 5740 | 1 | 6.0344 | 51.2365 | 0.000577 | 4.72e-05 |  |  |  |  | 0.000629
Van Houtum Papier BV .35019 | B_Industry | 5740 | 1 | 6.0298 | 51.233 | 0.017996 | 0.001308 |  |  |  |  | 0.0174
Van Houtum Papier BV .45496 | B_Industry | 5740 | 1 | 6.0304 | 51.2331 | 1.1e-05 | 8.2e-06 |  |  |  |  | 0.000109
FrieslandCampina Born .44230 | B_Industry | 5750 | 1 | 5.8241 | 51.0575 | 0.002763
PQ Silicas BV .Maastricht. .43267 | B_Industry | 5804 | 1 | 5.705 | 50.8826 | 9.5e-05
PQ Silicas BV .Maastricht. .43268 | B_Industry | 5804 | 1 | 5.7089 | 50.8806 | 0.002924
PQ Silicas BV .Maastricht. .43269 | B_Industry | 5804 | 1 | 5.7089 | 50.8807 | 0.001051
PQ Silicas BV .Maastricht. .43270 | B_Industry | 5804 | 1 | 5.705 | 50.8826 |  |  |  |  | 0.011679 | 0.015926
PQ Silicas BV .Maastricht. .43271 | B_Industry | 5804 | 1 | 5.7114 | 50.8801 | 0.001085
PQ Silicas BV .Maastricht. .43272 | B_Industry | 5804 | 1 | 5.7113 | 50.88 | 7.2e-05
PQ Silicas BV .Maastricht. .43274 | B_Industry | 5804 | 1 | 5.705 | 50.8826 |  |  |  |  | 3.3e-06 | 4.5e-06
PQ Silicas BV .Maastricht. .43275 | B_Industry | 5804 | 1 | 5.705 | 50.8826 |  |  |  |  | 3.96e-06 | 5.4e-06
PQ Silicas BV .Maastricht. .43276 | B_Industry | 5804 | 1 | 5.705 | 50.8826 |  |  |  |  | 1.584e-05 | 2.16e-05
PQ Silicas BV .Maastricht. .43277 | B_Industry | 5804 | 1 | 5.705 | 50.8826 |  |  |  |  | 1.254e-05 | 1.71e-05
Everris International BV .14639 | B_Industry | 9003 | 1 | 5.9989 | 50.8543 | 0.015292
Akzo Nobel Chemicals BV .Botlek. .39651 | B_Industry | 10001 | 1 | 4.2789 | 51.875 |  | 0.0284 |  |  |  |  | 0.030151
Akzo Nobel Chemicals BV .Botlek. .39653 | B_Industry | 10001 | 1 | 4.2788 | 51.8733 | 0.0042 |  |  |  | 0.000148 | 0.000148 | 0.0053122
Akzo Nobel Chemicals BV .Botlek. .39655 | B_Industry | 10001 | 1 | 4.2788 | 51.8733 | 0.061 |  |  |  | 0.0001015 | 0.0001015 | 0.052602
Akzo Nobel Chemicals BV .Botlek. .39656 | B_Industry | 10001 | 1 | 4.2794 | 51.8731 | 0.1239 |  |  |  | 0.016935 | 0.016935 | 0.062898
Akzo Nobel Chemicals BV .Botlek. .47335 | B_Industry | 10001 | 1 | 4.2786 | 51.8734 | 0.001 |  |  |  | 8e-06 | 8e-06 | 0.00063678
Akzo Nobel Chemicals BV .Botlek. .47336 | B_Industry | 10001 | 1 | 4.1674 | 51.5273 | 0.001493 |  | 7.2e-05 |  | 0.000306 | 0.000306 | 0.0051046
Akzo Nobel Base Chemicals .35269 | B_Industry | 10002 | 2 | 4.1872 | 51.9293 |  | 0.00062
Akzo Nobel Base Chemicals .47307 | B_Industry | 10002 | 1 | 4.1878 | 51.929 | 0.000628 |  | 1e-05
DSM Resins BV .38948 | B_Industry | 10003 | 1 | 4.1533 | 51.9657 |  | 0.004779
DSM Resins BV .38949 | B_Industry | 10003 | 1 | 4.1537 | 51.9659 | 6.9e-05 | [5 empty] | 4e-06
DSM Resins BV .38950 | B_Industry | 10003 | 1 | 4.1537 | 51.9659 | 7.9e-05 | [5 empty] | 4e-06
DSM Resins BV .38951 | B_Industry | 10003 | 1 | 4.1537 | 51.9659 | 0.000785 | [5 empty] | 4.3e-05
DSM Resins BV .38952 | B_Industry | 10003 | 1 | 4.1537 | 51.9659 | 0.00066 | [5 empty] | 3.4e-05
DSM Resins BV .38953 | B_Industry | 10003 | 1 | 4.1537 | 51.9659 | 0.000258 | [5 empty] | 0.000408
DSM Resins BV .38954 | B_Industry | 10003 | 1 | 4.1532 | 51.9659 | 0.00221 | 0.004737 |  |  |  |  | 0.000699
DSM Resins BV .38955 | B_Industry | 10003 | 1 | 4.1527 | 51.9657 | 0.00021 | [5 empty] | 0.000617
Lyondell Chemie Nederland BV .35294 | B_Industry | 10004 | 1 | 4.2531 | 51.883 |  | 0.089083
Lyondell Chemie Nederland BV .35295 | B_Industry | 10004 | 1 | 4.2531 | 51.883 | 0.000104 | 4e-06 |  |  |  |  | 5e-06
Lyondell Chemie Nederland BV .35296 | B_Industry | 10004 | 1 | 4.2538 | 51.8838 | 0.026012 | 0.0010012 |  |  |  |  | 0.005228
Lyondell Chemie Nederland BV .35298 | B_Industry | 10004 | 1 | 4.2537 | 51.8837 | 0.006482 | 0.0004296 |  |  |  |  | 0.00214
Lyondell Chemie Nederland BV .35300 | B_Industry | 10004 | 1 | 4.2537 | 51.8835 | 0.004066 | 0.0002296 |  |  |  |  | 0.000131
Lyondell Chemie Nederland BV .35301 | B_Industry | 10004 | 1 | 4.2538 | 51.8836 | 0.0036 | 1.28e-05 |  |  |  |  | 0.0004
Lyondell Chemie Nederland BV .35302 | B_Industry | 10004 | 2 | 4.2538 | 51.8811 | 0.005101 | 0.035261 | 0.0062 |  |  |  | 0.64827
Lyondell Chemie Nederland BV .47388 | B_Industry | 10004 | 1 | 4.2576 | 51.877 | 0.004 | [5 empty] | 0.011
Lyondell Chemie Nederland BV .47389 | B_Industry | 10004 | 1 | 4.2576 | 51.877 | 0.003 | [5 empty] | 0.007
Lyondell Chemie Nederland BV .8063 | B_Industry | 10004 | 1 | 4.2531 | 51.883 | 0.010341 | 0.0006024 |  |  |  |  | 0.001353
Shell Nederland Chemie BV .Pernis. .41785 | B_Industry | 10006 | 1 | 4.3653 | 51.8849 |  | 0.28415
Shell Nederland Chemie BV .Pernis. .44236 | B_Industry | 10006 | 2 | 4.3691 | 51.8836 | 0.001017 | 0.031404 | 3.7e-05 |  | 0.0071819 | 0.007688 | 0.12822
Shell Nederland Chemie BV .Pernis. .44591 | B_Industry | 10006 | 1 | 4.3716 | 51.8856 | 0.00051 | 6e-06 | 0.000147 |  | 3.2285e-06 | 4e-06 | 1.4e-05
Shell Nederland Chemie BV .Pernis. .44592 | B_Industry | 10006 | 1 | 4.3728 | 51.8856 | 0.002149 | 7e-05 | 0.000135 |  | 4.197e-05 | 5.2e-05 | 7.6e-05
Shell Nederland Chemie BV .Pernis. .44593 | B_Industry | 10006 | 1 | 4.3728 | 51.8856 | 0.001523 | 5.2e-05 | 9.4e-05 |  | 3.0671e-05 | 3.8e-05 | 5.6e-05
Shell Nederland Chemie BV .Pernis. .44595 | B_Industry | 10006 | 1 | 4.3537 | 51.8862 | 0.004323 | 8.6e-05 | 0.000168 |  | 5.5691e-05 | 6.9e-05 | 0.000185
Shell Nederland Chemie BV .Pernis. .44596 | B_Industry | 10006 | 1 | 4.3537 | 51.8862 | 0.001577 | 1.9e-05 | 3.5e-05 |  | 1.2107e-05 | 1.5e-05 | 4.5e-05
Shell Nederland Chemie BV .Pernis. .44597 | B_Industry | 10006 | 2 | 4.3516 | 51.8879 | 0.001085 | 0.036214 | 1.8e-05 |  | 0.0084197 | 0.008907 | 0.14463
Climax Molybdenum BV .38112 | B_Industry | 10016 | 1 | 4.2496 | 51.8838 | 0.005529 |  |  | 0.001545
Climax Molybdenum BV .38113 | B_Industry | 10016 | 2 | 4.2495 | 51.8843 | 0.005209 |  | 0.13999 | [8 empty] | 0.004
Huntsman Holland BV .41886 | B_Industry | 10018 | 1 | 4.2495 | 51.89 | 1.6525e-05 | 0.0024397 |  |  |  |  | 0.024987 |  |  |  | 0.000405
Huntsman Holland BV .41887 | B_Industry | 10018 | 1 | 4.2495 | 51.89 | 1.04e-05 | 0.00085175 |  |  |  |  | 0.000775 |  |  |  | 0.000355
Huntsman Holland BV .41888 | B_Industry | 10018 | 2 | 4.2495 | 51.89 | 6.125e-06 | 0.000809 |  |  |  |  | 0.024213 |  |  |  | 5e-05
Huntsman Holland BV .41889 | B_Industry | 10018 | 1 | 4.2495 | 51.89 | 6.125e-06 | 0.000809 |  |  |  |  | 0.024213 |  |  |  | 5e-05
Huntsman Holland BV .41890 | B_Industry | 10018 | 1 | 4.2495 | 51.89 | 1.04e-05 | 0.00085175 |  |  |  |  | 0.000775 |  |  |  | 0.000355
Huntsman Holland BV .41891 | B_Industry | 10018 | 1 | 4.2495 | 51.89 | 6.125e-06 | 0.000809 |  |  |  |  | 0.024213 |  |  |  | 5e-05
Huntsman Holland BV .41892 | B_Industry | 10018 | 1 | 4.2495 | 51.89 |  | 0.0007525
Huntsman Holland BV .41893 | B_Industry | 10018 | 1 | 4.2495 | 51.89 |  | 0.0007525
Huntsman Holland BV .44640 | B_Industry | 10018 | 1 | 4.2495 | 51.8899 | 1.04e-05 | 0.00085175 |  |  |  |  | 0.000775 |  |  |  | 0.000355
Huntsman Holland BV .45615 | B_Industry | 10018 | 1 | 4.2495 | 51.89 |  | 0.0007525
Kemira Rotterdam BV .37654 | B_Industry | 10042 | 1 | 4.2663 | 51.8957 |  | 6.69e-05
Kemira Rotterdam BV .37660 | B_Industry | 10042 | 1 | 4.2663 | 51.8957 |  | 9.562e-06
Kemira Rotterdam BV .37661 | B_Industry | 10042 | 1 | 4.2663 | 51.8957 |  | 4.781e-05
Kemira Rotterdam BV .37663 | B_Industry | 10042 | 1 | 4.2663 | 51.8957 |  | 0.00089883
Compaxo Fijne Vleeswaren BV .36936 | B_Industry | 10048 | 1 | 4.7018 | 52.0005 |  | 0.000432
Shell Nederland Raffinaderij BV .42202 | D_Fugitive | 10057 | 1 | 4.3356 | 51.8811 |  | 1.388
Shell Nederland Raffinaderij BV .42203 | B_Industry | 10057 | 3 | 4.3356 | 51.8811 | 0.1918 | 0.00491 | 0.83994 |  | 0.018534 | 0.034844 | 0.099986
Shell Nederland Raffinaderij BV .42204 | B_Industry | 10057 | 2 | 4.3375 | 51.8819 | 0.13864 | 0.00861 |  |  |  |  | 0.002688
Shell Nederland Raffinaderij BV .42204 | D_Fugitive | 10057 | 2 | 4.3375 | 51.8819 |  |  |  |  | 0.000404 | 0.000404
Shell Nederland Raffinaderij BV .42205 | B_Industry | 10057 | 2 | 4.3354 | 51.8827 | 0.23017 | 0.007916 | 0.016686 |  | 0.000371 | 0.000371 | 0.006184
Shell Nederland Raffinaderij BV .42206 | B_Industry | 10057 | 2 | 4.3349 | 51.8822 | 0.21478 | 0.008294 | 0.008737 |  | 0.000778 | 0.000778 | 0.006479
Shell Nederland Raffinaderij BV .42207 | B_Industry | 10057 | 2 | 4.3356 | 51.8811 | 0.03621 | 0.0005599 | 0.0074286 |  | 0.0003475 | 0.0004311 | 0.0008719
Shell Nederland Raffinaderij BV .42208 | B_Industry | 10057 | 2 | 4.338 | 51.8773 | 0.0068987 | 8.466e-05 | 0.0010971 |  | 0.0001089 | 0.00013509 | 0.0019549
Shell Nederland Raffinaderij BV .42209 | B_Industry | 10057 | 2 | 4.338 | 51.8773 | 0.0091982 | 0.00011288 | 0.0014628 |  | 0.0001452 | 0.00018012 | 0.0026066
Shell Nederland Raffinaderij BV .42210 | B_Industry | 10057 | 2 | 4.3394 | 51.8761 | 0.0091982 | 0.00011288 | 0.0014628 |  | 0.0001452 | 0.00018012 | 0.0026066
Shell Nederland Raffinaderij BV .42211 | B_Industry | 10057 | 2 | 4.3363 | 51.8795 | 0.0022996 | 2.822e-05 | 0.00036569 |  | 3.63e-05 | 4.503e-05 | 0.00065164
Shell Nederland Raffinaderij BV .42212 | B_Industry | 10057 | 5 | 4.3356 | 51.8811 | 0.25787 | 0.0093048 | 0.55614 |  | 0.0024305 | 0.002896 | 0.012615
Shell Nederland Raffinaderij BV .42213 | B_Industry | 10057 | 5 | 4.3652 | 51.8849 | 0.80757 | 0.010206 | 0.14317 |  | 0.0030709 | 0.003798 | 0.041422
Shell Nederland Raffinaderij BV .42213 | D_Fugitive | 10057 | 5 | 4.3652 | 51.8849 |  |  |  |  | 0.000772 | 0.000772
Shell Nederland Raffinaderij BV .42214 | B_Industry | 10057 | 3 | 4.3412 | 51.8784 | 0.094145 | 0.0014557 | 0.019314 |  | 0.0009035 | 0.0011209 | 0.0022669
Shell Nederland Raffinaderij BV .42215 | B_Industry | 10057 | 3 | 4.342 | 51.8772 | 0.097371 | 0.0014029 | 0.018491 |  | 0.0011337 | 0.0014064 | 0.010692
Shell Nederland Raffinaderij BV .42216 | B_Industry | 10057 | 3 | 4.3392 | 51.8812 | 0.034493 | 0.0004233 | 0.0054853 |  | 0.0005445 | 0.00067545 | 0.0097746
Shell Nederland Raffinaderij BV .42217 | B_Industry | 10057 | 2 | 4.3414 | 51.8811 | 0.043691 | 0.00053618 | 0.0069481 |  | 0.0006897 | 0.00085557 | 0.012381
Shell Nederland Raffinaderij BV .42218 | B_Industry | 10057 | 2 | 4.3432 | 51.8823 | 0.047822 | 0.000219 | 0.11839 |  | 8.8e-05 | 8.8e-05 | 0.002829
Shell Nederland Raffinaderij BV .42219 | B_Industry | 10057 | 2 | 4.3359 | 51.8836 |  | 2e-06 |  |  |  |  | 7e-06
Shell Nederland Raffinaderij BV .44598 | B_Industry | 10057 | 3 | 4.3693 | 51.884 | 0.001814 | 0.04582 | 0.17877 |  | 0.011397 | 0.011397 | 0.24881
Shell Nederland Raffinaderij BV .44599 | B_Industry | 10057 | 2 | 4.3394 | 51.8761 | 0.016097 | 0.00019754 | 0.0025598 |  | 0.0002541 | 0.00031521 | 0.0045615
Shell Nederland Raffinaderij BV .44600 | D_Fugitive | 10057 | 3 | 4.3426 | 51.8831 |  | 0.00991 |  |  | 0.002017 | 0.002037
Shell Nederland Raffinaderij BV .44600 | B_Industry | 10057 | 3 | 4.3426 | 51.8831 | 0.001006 |  | 0.084329 |  |  |  | 0.13804
Shell Nederland Raffinaderij BV .46766 | B_Industry | 10057 | 3 | 4.3426 | 51.8831 | 0.005749 |  | 0.5079 |  |  |  | 0.78866
Shell Nederland Raffinaderij BV .46766 | D_Fugitive | 10057 | 3 | 4.3426 | 51.8831 |  | 0.058246 |  |  | 0.048722 | 0.048722
BP Rotterdam Refinery .39707 | D_Fugitive | 10058 | 1 | 4.1081 | 51.946 |  | 0.36237
BP Rotterdam Refinery .39709 | D_Fugitive | 10058 | 1 | 4.1081 | 51.946 |  | 0.095159
BP Rotterdam Refinery .39709 | B_Industry | 10058 | 1 | 4.1081 | 51.946 |  | 0.055196 |  |  |  |  | 2.7138 |  |  |  | 0.02
BP Rotterdam Refinery .44241 | B_Industry | 10058 | 2 | 4.1089 | 51.9485 | 0.023821 |  | 0.021248 |  | 0.020728 | 0.023024
BP Rotterdam Refinery .44242 | B_Industry | 10058 | 2 | 4.1089 | 51.9474 | 0.023821 |  | 0.021248 |  | 0.020728 | 0.023024
BP Rotterdam Refinery .44243 | B_Industry | 10058 | 3 | 4.1068 | 51.9422 | 0.12408 |  | 0.090296 |  | 0.0054733 | 0.0060796
BP Rotterdam Refinery .44244 | B_Industry | 10058 | 3 | 4.1073 | 51.9434 | 0.28489 |  | 0.56254 |  | 0.0045195 | 0.0050202
BP Rotterdam Refinery .44245 | B_Industry | 10058 | 3 | 4.1099 | 51.9434 | 0.22541 |  | 0.47036 |  | 0.0038518 | 0.0042785
BP Rotterdam Refinery .44246 | B_Industry | 10058 | 4 | 4.1083 | 51.9456 | 0.50608 |  | 2.179 |  | 0.05819 | 0.064637
Kuwait Petroleum Europoort BV .KPE. .39584 | D_Fugitive | 10059 | 1 | 4.166 | 51.9359 |  | 0.25923
Kuwait Petroleum Europoort BV .KPE. .47507 | B_Industry | 10059 | 2 | 4.1654 | 51.9355 | 0.03557 | 0.00024282 | 0.0051525 |  | 0.0006813 | 0.0008451
Kuwait Petroleum Europoort BV .KPE. .47508 | B_Industry | 10059 | 2 | 4.1656 | 51.9354 | 0.043475 | 0.00029678 | 0.0062975 |  | 0.0008327 | 0.0010329
Kuwait Petroleum Europoort BV .KPE. .47509 | B_Industry | 10059 | 2 | 4.165 | 51.9354 | 0.069664 | 0.000334 | 0.11346 |  | 0.000824 | 0.001022
Kuwait Petroleum Europoort BV .KPE. .47510 | B_Industry | 10059 | 2 | 4.1713 | 51.9345 |  | 0.0042087 | 0.059185
Kuwait Petroleum Europoort BV .KPE. .47511 | B_Industry | 10059 | 2 | 4.1652 | 51.9364 | 0.023845 | 0.0016546 | 0.090126 |  | 0.00043551 | 0.00054027
Kuwait Petroleum Europoort BV .KPE. .47512 | B_Industry | 10059 | 2 | 4.1697 | 51.9366 | 0.034442 | 0.0023899 | 0.022922 |  | 0.00062907 | 0.00078039
Kuwait Petroleum Europoort BV .KPE. .47513 | B_Industry | 10059 | 2 | 4.1681 | 51.937 |  |  | 0.21135
Kuwait Petroleum Europoort BV .KPE. .47514 | B_Industry | 10059 | 4 | 4.1714 | 51.9349 | 0.16345 | 0.0044925 | 0.10231 |  | 0.003703 | 0.0045923
Kuwait Petroleum Europoort BV .KPE. .47515 | B_Industry | 10059 | 2 | 4.1783 | 51.9377 |  | 0.00041625 | 0.0058535
Kuwait Petroleum Europoort BV .KPE. .47516 | B_Industry | 10059 | 1 | 4.166 | 51.9359 | 0.0026494 | 0.00018384 | 0.0017633 |  | 4.839e-05 | 6.003e-05
Kuwait Petroleum Europoort BV .KPE. .47547 | D_Fugitive | 10059 | 2 | 4.1688 | 51.9387 |  | 0.007083
Esso Nederland BV .Raffinaderij Rotterdam. .43136 | B_Industry | 10061 | 1 | 4.2965 | 51.8732 |  | 0.015611 |  |  |  |  | 0.076969
Esso Nederland BV .Raffinaderij Rotterdam. .43137 | B_Industry | 10061 | 1 | 4.2965 | 51.8732 |  | 0.00043598 |  |  |  |  | 0.0092725
Esso Nederland BV .Raffinaderij Rotterdam. .45588 | B_Industry | 10061 | 4 | 4.2956 | 51.8742 |  | 0.0032353 |  |  |  |  | 0.023159
Esso Nederland BV .Raffinaderij Rotterdam. .45592 | B_Industry | 10061 | 2 | 4.2987 | 51.8754 |  | 0.001615 |  |  |  |  | 0.011562
Esso Nederland BV .Raffinaderij Rotterdam. .45593 | B_Industry | 10061 | 2 | 4.2952 | 51.8757 |  | 0.0021788 |  |  |  |  | 0.016071
Esso Nederland BV .Raffinaderij Rotterdam. .45594 | B_Industry | 10061 | 3 | 4.2921 | 51.8737 |  | 0.0005297 |  |  |  |  | 0.0038273
Esso Nederland BV .Raffinaderij Rotterdam. .45596 | B_Industry | 10061 | 2 | 4.2955 | 51.8746 |  | 0.0038289 |  |  |  |  | 0.47906
Esso Nederland BV .Raffinaderij Rotterdam. .45597 | B_Industry | 10061 | 2 | 4.2883 | 51.8725 |  | 0.00082507 |  |  |  |  | 0.0058495
Esso Nederland BV .Raffinaderij Rotterdam. .8854 | B_Industry | 10061 | 3 | 4.2904 | 51.8747 | 0.0049238 |  | 0.30959 |  | 0.0078085 | 0.0099196
Esso Nederland BV .Raffinaderij Rotterdam. .8854 | D_Fugitive | 10061 | 3 | 4.2904 | 51.8747 |  |  |  |  | 0.00014957 | 0.00025427
Esso Nederland BV .Raffinaderij Rotterdam. .8855 | D_Fugitive | 10061 | 2 | 4.2987 | 51.8754 |  |  |  |  | 5.1306e-06 | 8.7221e-06
Esso Nederland BV .Raffinaderij Rotterdam. .8855 | B_Industry | 10061 | 2 | 4.2987 | 51.8754 |  |  | 0.11407 |  | 0.00026786 | 0.00034027
Esso Nederland BV .Raffinaderij Rotterdam. .8856 | D_Fugitive | 10061 | 2 | 4.2987 | 51.8754 |  |  |  |  | 3.5375e-06 | 6.0137e-06
Esso Nederland BV .Raffinaderij Rotterdam. .8856 | B_Industry | 10061 | 2 | 4.2987 | 51.8754 |  |  | 0.075291 |  | 0.00018468 | 0.00023461
Esso Nederland BV .Raffinaderij Rotterdam. .8857 | B_Industry | 10061 | 4 | 4.2956 | 51.8742 | 0.16119 |  | 0.30256 |  | 0.00090412 | 0.0011486
Esso Nederland BV .Raffinaderij Rotterdam. .8857 | D_Fugitive | 10061 | 4 | 4.2956 | 51.8742 |  |  |  |  | 1.7318e-05 | 2.9441e-05
Esso Nederland BV .Raffinaderij Rotterdam. .8858 | D_Fugitive | 10061 | 4 | 4.2956 | 51.8742 |  |  |  |  | 7.709e-06 | 1.3105e-05
Esso Nederland BV .Raffinaderij Rotterdam. .8858 | B_Industry | 10061 | 4 | 4.2956 | 51.8742 |  |  | 0.13199 |  | 0.00040247 | 0.00051127
Esso Nederland BV .Raffinaderij Rotterdam. .8859 | B_Industry | 10061 | 2 | 4.2987 | 51.8754 | 0.15963 |  | 0.17441 |  | 0.0003922 | 0.00049823
Esso Nederland BV .Raffinaderij Rotterdam. .8859 | D_Fugitive | 10061 | 2 | 4.2987 | 51.8754 |  |  |  |  | 7.5123e-06 | 1.2771e-05
Esso Nederland BV .Raffinaderij Rotterdam. .8860 | D_Fugitive | 10061 | 2 | 4.2987 | 51.8754 |  |  |  |  | 6.3626e-06 | 1.0816e-05
Esso Nederland BV .Raffinaderij Rotterdam. .8860 | B_Industry | 10061 | 2 | 4.2987 | 51.8754 |  |  | 0.1408 |  | 0.00033217 | 0.00042198
Esso Nederland BV .Raffinaderij Rotterdam. .8861 | D_Fugitive | 10061 | 2 | 4.2987 | 51.8754 |  |  |  |  | 3.4935e-06 | 5.9389e-06
Esso Nederland BV .Raffinaderij Rotterdam. .8861 | B_Industry | 10061 | 2 | 4.2987 | 51.8754 |  |  | 0.070789 |  | 0.00018238 | 0.00023169
Esso Nederland BV .Raffinaderij Rotterdam. .8862 | D_Fugitive | 10061 | 2 | 4.2987 | 51.8754 |  |  |  |  | 5.9155e-07 | 1.0056e-06
Esso Nederland BV .Raffinaderij Rotterdam. .8862 | B_Industry | 10061 | 2 | 4.2987 | 51.8754 |  |  | 0.0017419 |  | 3.0883e-05 | 3.9232e-05
Esso Nederland BV .Raffinaderij Rotterdam. .8863 | D_Fugitive | 10061 | 3 | 4.2921 | 51.8737 |  |  |  |  | 2.549e-06 | 4.3334e-06
Esso Nederland BV .Raffinaderij Rotterdam. .8863 | B_Industry | 10061 | 3 | 4.2921 | 51.8737 | 0.0085241 |  | 0.050821 |  | 0.00013308 | 0.00016906
Esso Nederland BV .Raffinaderij Rotterdam. .8864 | B_Industry | 10061 | 3 | 4.2921 | 51.8737 | 0.020437 |  | 0.19397 |  | 0.00035838 | 0.00045527
Esso Nederland BV .Raffinaderij Rotterdam. .8864 | D_Fugitive | 10061 | 3 | 4.2921 | 51.8737 |  |  |  |  | 6.8646e-06 | 1.167e-05
Esso Nederland BV .Raffinaderij Rotterdam. .8865 | B_Industry | 10061 | 2 | 4.2883 | 51.8725 | 0.022908 |  | 0.20773 |  | 0.00045716 | 0.00058075
Esso Nederland BV .Raffinaderij Rotterdam. .8865 | D_Fugitive | 10061 | 2 | 4.2883 | 51.8725 |  |  |  |  | 8.7566e-06 | 1.4886e-05
Esso Nederland BV .Raffinaderij Rotterdam. .8866 | D_Fugitive | 10061 | 2 | 4.2973 | 51.8737 |  |  |  |  | 2.6248e-06 | 4.4622e-06
Esso Nederland BV .Raffinaderij Rotterdam. .8866 | B_Industry | 10061 | 2 | 4.2973 | 51.8737 | 0.0072451 |  | 0.0069931 |  | 0.00013703 | 0.00017408
Esso Nederland BV .Raffinaderij Rotterdam. .8867 | D_Fugitive | 10061 | 2 | 4.2883 | 51.8725 |  |  |  |  | 8.3533e-07 | 1.4201e-06
Esso Nederland BV .Raffinaderij Rotterdam. .8867 | B_Industry | 10061 | 2 | 4.2883 | 51.8725 | 0.0010416 |  | 0.002265 |  | 4.361e-05 | 5.54e-05
Esso Nederland BV .Raffinaderij Rotterdam. .8868 | B_Industry | 10061 | 2 | 4.2955 | 51.8746 | 0.27341 |  | 0.21559 |  | 0.0014334 | 0.0018209
Esso Nederland BV .Raffinaderij Rotterdam. .8868 | D_Fugitive | 10061 | 2 | 4.2955 | 51.8746 |  |  |  |  | 2.7456e-05 | 4.6675e-05
Esso Nederland BV .Raffinaderij Rotterdam. .8869 | B_Industry | 10061 | 2 | 4.2973 | 51.8737 | 0.0011764
Esso Nederland BV .Raffinaderij Rotterdam. .8870 | B_Industry | 10061 | 1 | 4.3021 | 51.8785
Esso Nederland BV .Raffinaderij Rotterdam. .8870 | D_Fugitive | 10061 | 1 | 4.3021 | 51.8785 |  | 1.6176
Esso Nederland BV .Raffinaderij Rotterdam. .8871 | B_Industry | 10061 | 2 | 4.2952 | 51.8757 | 0.070298 |  | 0.25401 |  | 0.00068868 | 0.00087487
Esso Nederland BV .Raffinaderij Rotterdam. .8871 | D_Fugitive | 10061 | 2 | 4.2952 | 51.8757 |  |  |  |  | 1.3191e-05 | 2.2425e-05
Esso Nederland BV .Raffinaderij Rotterdam. .8872 | B_Industry | 10061 | 2 | 4.2952 | 51.8757 | 0.076905 |  | 0.25534 |  | 0.00071865 | 0.00091293
Esso Nederland BV .Raffinaderij Rotterdam. .8872 | D_Fugitive | 10061 | 2 | 4.2952 | 51.8757 |  |  |  |  | 1.3765e-05 | 2.3401e-05
Esso Nederland BV .Raffinaderij Rotterdam. .8873 | D_Fugitive | 10061 | 4 | 4.2956 | 51.8742 |  |  |  |  | 2.7333e-06 | 4.6467e-06
Esso Nederland BV .Raffinaderij Rotterdam. .8873 | B_Industry | 10061 | 4 | 4.2956 | 51.8742 | 0.027033 |  | 0.010245 |  | 0.0001427 | 0.00018128
Esso Nederland BV .Raffinaderij Rotterdam. .8874 | B_Industry | 10061 | 2 | 4.2883 | 51.8725 |  |  | 0.10543
ExxonMobil Chemical Holland BV .RAP. .42153 | B_Industry | 10062 | 1 | 4.2956 | 51.8743 |  | 0.0965 |  |  |  |  | 0.008808
ExxonMobil Chemical Holland BV .RAP. .42154 | B_Industry | 10062 | 1 | 4.2956 | 51.8743 |  | 0.0071803 |  |  |  |  | 0.08357
ExxonMobil Chemical Holland BV .RAP. .7989 | B_Industry | 10062 | 1 | 4.2984 | 51.8728 | 0.004606
ExxonMobil Chemical Holland BV .RAP. .7990 | B_Industry | 10062 | 1 | 4.2979 | 51.8725 | 0.0015397
ExxonMobil Chemical Holland BV .RAP. .7991 | B_Industry | 10062 | 1 | 4.2962 | 51.8725 | 0.020255
ExxonMobil Chemical Holland BV .RAP. .7992 | B_Industry | 10062 | 1 | 4.2962 | 51.8725 | 0.015187
ExxonMobil Chemical Holland BV .RAP. .7993 | B_Industry | 10062 | 1 | 4.2976 | 51.8726 | 0.02464
ExxonMobil Chemical Holland BV .RAP. .7994 | B_Industry | 10062 | 2 | 4.2911 | 51.8718 | 0.029046 | 0.0069706 | 0.18798 |  | 0.001084 | 0.0013582 | 0.07502
ExxonMobil Chemical Holland BV .RAP. .7995 | B_Industry | 10062 | 2 | 4.2965 | 51.8731 | 0.038796 | 0.0037627 | 0.25036 |  | 0.0015046 | 0.0018851 | 0.040671
ExxonMobil Chemical Holland BV .RAP. .7996 | B_Industry | 10062 | 1 | 4.2963 | 51.8725 | 0.0015483 |  |  |  | 0.0034494 | 0.0043217
AVR NV .Rijnmond. .39571 | A_PublicPower | 10063 | 2 | 4.2741 | 51.8977 | 0.079825 | 0.000266 | 0.011705 | 0.002303 | 0.00033784 | 0.00032 | 0.037178 | 0.00133 | 0.00070172 | 0.00021 | 0.02 |  | 0.049829
AVR NV .Rijnmond. .39573 | A_PublicPower | 10063 | 2 | 4.2765 | 51.8987 | 0.41578 | 0.001724 | 0.0017242 | 0.024789 | 0.0018047 | 0.0016753 | 0.1323 | 0.00732 | 0.0037486 | 0.00811 | 0.13 |  | 0.26619
AVR NV .Rijnmond. .39574 | A_PublicPower | 10063 | 2 | 4.2746 | 51.8976 | 0.028046 | 0.00044748 | 0.0004974 |  | 0.00016008 | 0.0003253 | 0.0052568 | 0.00114 | 0.0003325 | 0.00126 |  |  | 0.023611
Almatis BV .38859 | B_Industry | 10064 | 2 | 4.2385 | 51.8864 | 0.14348 |  |  |  | 0.000581 | 0.001246
Almatis BV .38860 | B_Industry | 10064 | 1 | 4.2396 | 51.8858 | 0.10705 |  |  |  | 0.000168 | 0.000393
Kemira Chemicals BV .38850 | B_Industry | 10066 | 1 | 4.186 | 51.9201 |  | 5.5429e-06
Kemira Chemicals BV .38851 | B_Industry | 10066 | 1 | 4.186 | 51.9201 |  | 4.342e-05
Kemira Chemicals BV .38852 | B_Industry | 10066 | 1 | 4.186 | 51.9201 |  | 1.1086e-05
Kemira Chemicals BV .38853 | B_Industry | 10066 | 1 | 4.186 | 51.9201 |  | 3.2334e-05
Kemira Chemicals BV .38857 | B_Industry | 10066 | 1 | 4.186 | 51.9201 | 0.001375 | 0.0003652 |  |  |  |  | 0.00485
Kemira Chemicals BV .38858 | B_Industry | 10066 | 1 | 4.186 | 51.9201 | 0.00012332 | 3.272e-05 |  |  |  |  | 0.000435
Standic BV .42665 | B_Industry | 10069 | 1 | 4.6339 | 51.7888 |  | 0.008401
Standic BV .42666 | C_OtherStationaryComb | 10069 | 1 | 4.6339 | 51.7888 | 0.000255
Standic BV .45117 | C_OtherStationaryComb | 10069 | 1 | 4.6331 | 51.7871 | 7.8e-05
Tronox Pigments .Holland. BV .38837 | B_Industry | 10073 | 2 | 4.2719 | 51.899 | 0.00992 |  | 0.001691 |  |  |  | 0.00793
Tronox Pigments .Holland. BV .38838 | B_Industry | 10073 | 2 | 4.2705 | 51.8993 | 0.006971 | 0.0002492 | 0.006521 |  |  |  | 0.00331
Tronox Pigments .Holland. BV .38839 | B_Industry | 10073 | 1 | 4.2701 | 51.8968 |  | 0.00044 |  |  |  |  | 0.00586
HVC Afvalcentrale Dordrecht .34980 | A_PublicPower | 10076 | 2 | 4.738 | 51.8164 | 0.118 | 0.00043203 | 0.0077631 |  | 0.001283 | 0.0012943 | 0.0114 | 0.0056557 | 0.0008703 | 0.0019 | 0.0021 |  | 0.0618
Nedstaal BV .Ruigenhil Vastgoed BV. .41425 | B_Industry | 10078 | 1 | 4.6589 | 51.8555 | 0.0066366 | 2.7e-06 | 0.00090709 |  | 2.1879e-05 | 0.018886 | 0.0011915 | 0.049519 | 0.0006031 | 6.98e-05 | 0.004613
Nedstaal BV .Ruigenhil Vastgoed BV. .41426 | B_Industry | 10078 | 1 | 4.6578 | 51.8579 | 0.002038 | [5 empty] | 2.3e-05
Nedstaal BV .Ruigenhil Vastgoed BV. .41427 | B_Industry | 10078 | 1 | 4.6589 | 51.8555 | 0.009055 | [5 empty] | 7.1e-05
Nedstaal BV .Ruigenhil Vastgoed BV. .41428 | B_Industry | 10078 | 1 | 4.6589 | 51.8569 | 2.209e-05 |  |  |  | 1.528e-07 | 1.6e-07
Nedstaal BV .Ruigenhil Vastgoed BV. .41429 | B_Industry | 10078 | 1 | 4.6662 | 51.8535 | 0.01114 | [5 empty] | 1.9e-05
Nedstaal BV .Ruigenhil Vastgoed BV. .41430 | B_Industry | 10078 | 1 | 4.6589 | 51.8569 | 0.016589 |  | 0.012483 |  | 0.0015939 | 0.0021251 | 0.11648 | 0.076171 | 0.0003069 | 0.0039402 | 0.060687
Nedstaal BV .Ruigenhil Vastgoed BV. .44621 | B_Industry | 10078 | 1 | 4.6657 | 51.8527 | [7 empty] | 2.079e-06
Nedstaal BV .Ruigenhil Vastgoed BV. .45922 | B_Industry | 10078 | 1 | 4.6601 | 51.854 | 2.5e-05 | [5 empty] | 6e-07
Nedstaal BV .Ruigenhil Vastgoed BV. .45923 | B_Industry | 10078 | 1 | 4.6601 | 51.854 | 0.000506 | [5 empty] | 9e-06
Nedstaal BV .Ruigenhil Vastgoed BV. .46000 | B_Industry | 10078 | 1 | 4.6584 | 51.8544 | 0.000427 | [5 empty] | 2.9e-05
Nedstaal BV .Ruigenhil Vastgoed BV. .46001 | B_Industry | 10078 | 1 | 4.6584 | 51.8513 | 0.000361 | [5 empty] | 2.3e-05
Nedstaal BV .Ruigenhil Vastgoed BV. .46002 | B_Industry | 10078 | 1 | 4.659 | 51.8654 | 0.000381 | [5 empty] | 2.1e-05
Du Pont de Nemours .Ned.. BV .42184 | B_Industry | 10079 | 1 | 4.7276 | 51.8191 |  | 0.005142
Du Pont de Nemours .Ned.. BV .42670 | B_Industry | 10079 | 1 | 4.7309 | 51.8205 |  | 0.008174 |  | 0.000342
Du Pont de Nemours .Ned.. BV .44622 | B_Industry | 10079 | 1 | 4.7274 | 51.8189 |  | 0.0007044
Du Pont de Nemours .Ned.. BV .44623 | B_Industry | 10079 | 1 | 4.7273 | 51.8196 | 0.006327 | 0.006709 | 0.000569 |  |  |  | 0.0013309
Du Pont de Nemours .Ned.. BV .44624 | B_Industry | 10079 | 1 | 4.7249 | 51.8175 |  | 0.000222
Du Pont de Nemours .Ned.. BV .44625 | B_Industry | 10079 | 1 | 4.7322 | 51.8205 |  | 0.003217 |  | 5.3e-05
Du Pont de Nemours .Ned.. BV .44626 | B_Industry | 10079 | 1 | 4.7294 | 51.8207 | 0.002732 | 4.0052e-05 |  |  |  |  | 0.00022681
Du Pont de Nemours .Ned.. BV .44627 | B_Industry | 10079 | 1 | 4.7295 | 51.8206 | 0.002077 | 3.5073e-05 |  |  |  |  | 0.00019862
Du Pont de Nemours .Ned.. BV .44628 | B_Industry | 10079 | 2 | 4.73 | 51.8209 | 0.00213 | 1.1932e-05 |  |  |  |  | 0.00019557
Du Pont de Nemours .Ned.. BV .44629 | B_Industry | 10079 | 1 | 4.7326 | 51.8202 |  | 0.014817
Du Pont de Nemours .Ned.. BV .45991 | B_Industry | 10079 | 1 | 4.7304 | 51.8207 |  | 5.2389e-05 |  |  |  |  | 0.00033755
Du Pont de Nemours .Ned.. BV .45992 | B_Industry | 10079 | 1 | 4.7273 | 51.8208 | 2.3e-05 | 1.2605e-05 | 1.6e-05 |  |  |  | 0.00012655
Du Pont de Nemours .Ned.. BV .45993 | B_Industry | 10079 | 1 | 4.7326 | 51.8182 |  | 0.002784 |  |  |  |  | 0.003437
Du Pont de Nemours .Ned.. BV .45994 | B_Industry | 10079 | 1 | 4.7298 | 51.8201 |  | 0.097822
Du Pont de Nemours .Ned.. BV .45995 | B_Industry | 10079 | 1 | 4.7284 | 51.8182 |  | 0.000175
Du Pont de Nemours .Ned.. BV .45996 | B_Industry | 10079 | 2 | 4.7301 | 51.8207 |  | 0.014694
Du Pont de Nemours .Ned.. BV .45998 | B_Industry | 10079 | 1 | 4.7295 | 51.8183 | 0.05111 | 0.00077267 |  |  |  |  | 0.0043756
Du Pont de Nemours .Ned.. BV .46786 | B_Industry | 10079 | 1 | 4.7301 | 51.8186 |  | 3.602e-09 |  |  |  |  | 2.3208e-08
Du Pont de Nemours .Ned.. BV .46787 | B_Industry | 10079 | 1 | 4.7301 | 51.8186 |  | 9.4853e-08 |  |  |  |  | 6.1115e-07
Du Pont de Nemours .Ned.. BV .46788 | B_Industry | 10079 | 1 | 4.7301 | 51.8186 |  | 5.8473e-07 |  |  |  |  | 3.7675e-06
NV Nutricia Zoetermeer .35014 | B_Industry | 10086 | 1 | 4.4954 | 52.0485 | 5.8e-07 | 5.566e-05
NV Nutricia Zoetermeer .8336 | B_Industry | 10086 | 1 | 4.4939 | 52.0485 | 0.003015 | 0.0001488 |  |  |  |  | 3.7e-05
Prysmian Cables and Systems NV .36855 | B_Industry | 10089 | 1 | 4.3646 | 51.9967 | [7 empty] | 1e-06
Prysmian Cables and Systems NV .36856 | B_Industry | 10089 | 1 | 4.3646 | 51.9967 | 5.63e-05
Sime Darby Unimills BV .41693 | B_Industry | 10097 | 1 | 4.6407 | 51.811 | 0.00049 | 4.56e-05 |  |  |  |  | 0.000607
Sime Darby Unimills BV .41694 | B_Industry | 10097 | 1 | 4.641 | 51.8076 | 0.000661 | 8.064e-05 |  |  |  |  | 0.001071
Sime Darby Unimills BV .41696 | B_Industry | 10097 | 1 | 4.639 | 51.8074 | 0.002544 | 0.0003632 |  |  |  |  | 0.004832
Sime Darby Unimills BV .41697 | B_Industry | 10097 | 1 | 4.639 | 51.807 |  | 7.45e-06 |  | 0.001805
Sime Darby Unimills BV .44677 | B_Industry | 10097 | 1 | 4.6411 | 51.8085 | 0.000246 | 4.6e-05 |  |  |  |  | 0.000612
Sime Darby Unimills BV .9013 | B_Industry | 10097 | 2 | 4.6416 | 51.8085 | 0.033055 | 0.0028444 |  |  |  |  | 0.03781
Momentive Speciality Chemicals Botlek .41913 | B_Industry | 10100 | 1 | 4.2656 | 51.8773 |  | 0.00064878
Bel Leerdammer BV .Schoonrewoerd. .36402 | B_Industry | 10546 | 1 | 5.1179 | 51.923 |  | 6.25e-06
FrieslandCampina Rotterdam .35175 | B_Industry | 10590 | 1 | 4.4162 | 51.931 | 0.000334
Hunter Douglas Europe BV .38811 | B_Industry | 10621 | 1 | 4.5134 | 51.9105 |  | 0.005472
Hunter Douglas Europe BV .38812 | B_Industry | 10621 | 1 | 4.5134 | 51.9105 |  | 0.000162
Hunter Douglas Europe BV .38813 | B_Industry | 10621 | 1 | 4.5139 | 51.9106 | 0.00131 | 0.000736
Hunter Douglas Europe BV .38814 | B_Industry | 10621 | 1 | 4.5134 | 51.9105 | 1.89e-05
Hunter Douglas Europe BV .38816 | B_Industry | 10621 | 1 | 4.5129 | 51.9111 | 0.004158
Hunter Douglas Europe BV .38820 | B_Industry | 10621 | 1 | 4.5132 | 51.9102 | 0.000519
Hunter Douglas Europe BV .38821 | B_Industry | 10621 | 1 | 4.5134 | 51.9105 | 4.4e-05
Hunter Douglas Europe BV .45547 | B_Industry | 10621 | 1 | 4.5129 | 51.9111 | 2.79e-05 | 2.8e-06
Hunter Douglas Europe BV .45548 | B_Industry | 10621 | 1 | 4.5129 | 51.9111 | 4.2e-05 | 6.68e-05
Hunter Douglas Europe BV .45549 | B_Industry | 10621 | 1 | 4.5141 | 51.9098 | [7 empty] | 2e-08
Hunter Douglas Europe BV .45550 | B_Industry | 10621 | 1 | 4.5141 | 51.9101 |  | 1.3e-05
Hunter Douglas Europe BV .45555 | B_Industry | 10621 | 1 | 4.5135 | 51.9112 |  | 0.000241
Hunter Douglas Europe BV .45556 | B_Industry | 10621 | 1 | 4.5135 | 51.9112 |  | 0.000108
Hunter Douglas Europe BV .45557 | B_Industry | 10621 | 1 | 4.5135 | 51.9112 |  | 0.000594
Hunter Douglas Europe BV .45558 | B_Industry | 10621 | 1 | 4.5139 | 51.9116 |  | 0.000164
Hunter Douglas Europe BV .45561 | B_Industry | 10621 | 1 | 4.5135 | 51.9112 |  | 1.8e-05
Hunter Douglas Europe BV .45562 | B_Industry | 10621 | 1 | 4.5135 | 51.9112 |  | 8e-07
Hunter Douglas Europe BV .45563 | B_Industry | 10621 | 1 | 4.5135 | 51.9112 |  | 7.19e-05
Hunter Douglas Europe BV .45564 | B_Industry | 10621 | 1 | 4.5135 | 51.9112 |  | 0.0001108
Hunter Douglas Europe BV .46740 | B_Industry | 10621 | 1 | 4.5141 | 51.9087 | 0.001168 | 0.000259 | [8 empty] | 0.0007
DSM Delft Permit BV .38393 | B_Industry | 10687 | 1 | 4.3459 | 52.0194 |  | 0.03617 | 0.000494
DSM Delft Permit BV .38394 | B_Industry | 10687 | 2 | 4.3489 | 52.0186 | 0.00376 | 0.004604 |  |  |  |  | 0.029201
DSM Delft Permit BV .38395 | B_Industry | 10687 | 2 | 4.3489 | 52.0186 | 0.006386 | 0.005728 |  |  |  |  | 0.042537
DSM Delft Permit BV .38398 | B_Industry | 10687 | 1 | 4.3487 | 52.0182 |  | 0.006167 |  | 4.8e-05
DSM Delft Permit BV .38399 | B_Industry | 10687 | 2 | 4.3459 | 52.0194 | 0.0026 | 0.31933 | 0.000669 | 0.000214 |  |  | 0.0001
DSM Delft Permit BV .38400 | B_Industry | 10687 | 1 | 4.3487 | 52.0187 |  | 7.5e-05
DSM Delft Permit BV .38401 | B_Industry | 10687 | 1 | 4.3459 | 52.0194 | 0.008589 | 0.000234 | 0.00052 |  |  |  | 0.00088
DSM Delft Permit BV .38402 | B_Industry | 10687 | 2 | 4.3496 | 52.0191 | 0.008956 | 0.001361 | 0.000524 |  |  |  | 0.000486
DSM Delft Permit BV .38403 | B_Industry | 10687 | 1 | 4.3498 | 52.0177 |  | 0.00582
DSM Delft Permit BV .38404 | B_Industry | 10687 | 1 | 4.3435 | 52.0203 |  | 1.5e-05 |  | 2.8e-05
DSM Delft Permit BV .44671 | B_Industry | 10687 | 1 | 4.3505 | 52.0181 |  | 0.004976
DSM Delft Permit BV .47330 | B_Industry | 10687 | 1 | 4.3504 | 52.0189 |  | 0.000133 |  | 0.001597
DSM Delft Permit BV .47332 | B_Industry | 10687 | 1 | 4.3437 | 52.0192 | 3.3e-06
Air Products Nederland BV .Botlek. .42285 | B_Industry | 10689 | 1 | 4.2602 | 51.8791 | 0.000925
Air Products Nederland BV .Botlek. .42286 | B_Industry | 10689 | 1 | 4.259 | 51.8797 | 0.012835
Air Products Nederland BV .Botlek. .42287 | B_Industry | 10689 | 1 | 4.259 | 51.8794 | 0.062565
Air Products Nederland BV .Botlek. .42288 | B_Industry | 10689 | 1 | 4.259 | 51.8797 | 0.075696
Croda .38701 | B_Industry | 10698 | 1 | 4.7083 | 52.0046 | 9.59e-05 | 2.8974e-06 |  |  |  |  | 9.0202e-06
Croda .38702 | B_Industry | 10698 | 1 | 4.7094 | 52.0072 | 0.000107 | 1.9204e-06 |  |  |  |  | 1.0611e-05
Croda .38703 | B_Industry | 10698 | 1 | 4.7094 | 52.0072 | 0.000272 | 4.5897e-06 |  |  |  |  | 1.2296e-05
Croda .38704 | B_Industry | 10698 | 1 | 4.7093 | 52.0071 | 0.00015 | 2.6594e-06 |  |  |  |  | 1.1689e-05
Croda .38705 | B_Industry | 10698 | 1 | 4.7114 | 52.0065 | 1.22e-05 | 8.1863e-08 |  |  |  |  | 2.5485e-07
Croda .38706 | B_Industry | 10698 | 1 | 4.711 | 52.0063 | 4.56e-05 | 1.0137e-06 |  |  |  |  | 3.1558e-06
Croda .38707 | B_Industry | 10698 | 1 | 4.7084 | 52.0046 | 7.6e-06 | 8.3074e-06 | 3e-07 |  |  |  | 2.098e-05
Croda .38708 | B_Industry | 10698 | 1 | 4.7083 | 52.0065 | 1.68e-05 | 2.1679e-05 | 7e-07 |  |  |  | 5.4587e-05
Croda .38709 | B_Industry | 10698 | 1 | 4.7115 | 52.0064 | 5.15e-05 | 5.4705e-06 | 2e-07 |  |  |  | 1.375e-05
Croda .45964 | B_Industry | 10698 | 1 | 4.7103 | 52.0068 |  | 4e-06
Croda .45965 | B_Industry | 10698 | 1 | 4.7082 | 52.0074 |  | 0.000747
Croda .45966 | B_Industry | 10698 | 1 | 4.7093 | 52.0073 |  | 0.001586
Croda .45967 | B_Industry | 10698 | 1 | 4.7089 | 52.0076 |  | 5e-06
Croda .45968 | B_Industry | 10698 | 1 | 4.7093 | 52.0076 |  | 0.002321
Croda .45969 | B_Industry | 10698 | 1 | 4.7086 | 52.0042 |  | 5e-06
Croda .45970 | B_Industry | 10698 | 1 | 4.7097 | 52.0074 |  | 0.000308
Croda .45972 | B_Industry | 10698 | 1 | 4.7084 | 52.0067 |  | 7e-06
Croda .45979 | B_Industry | 10698 | 1 | 4.7084 | 52.0041 |  | 2.8e-05
Croda .45980 | B_Industry | 10698 | 1 | 4.7013 | 52.0073 |  | 8e-06
Croda .45981 | B_Industry | 10698 | 1 | 4.7089 | 52.0051 |  | 0.0001
Croda .45986 | B_Industry | 10698 | 1 | 4.7079 | 52.0062 | 1.17e-05 | 7.8679e-06 |  |  |  |  | 5.7114e-06
Croda .45987 | B_Industry | 10698 | 1 | 4.7079 | 52.0043 | 5.1e-06 | 5.1439e-06 |  |  |  |  | 3.7367e-06
Croda .46797 | B_Industry | 10698 | 1 | 4.7114 | 52.0063 | 0.009588 | 0.00021737 |  |  |  |  | 0.00067671
O.I Manufacturing Netherlands BV Schiedam .38575 | B_Industry | 10722 | 1 | 4.4064 | 51.9143 | 0.010238
O.I Manufacturing Netherlands BV Schiedam .38576 | B_Industry | 10722 | 2 | 4.4075 | 51.9141 | 0.23269 |  | 0.21279 |  | 0.035123 | 0.041814 |  | 0.514
O.I Manufacturing Netherlands BV .Leerdam. .35125 | B_Industry | 10723 | 1 | 5.0863 | 51.8892 | 0.021577
O.I Manufacturing Netherlands BV .Leerdam. .35126 | B_Industry | 10723 | 1 | 5.086 | 51.889 | 0.011682 |  | 0.008714 |  | 0.002529 | 0.00264 |  | 0.012
O.I Manufacturing Netherlands BV .Leerdam. .35127 | B_Industry | 10723 | 1 | 5.0854 | 51.8897 | 0.060784 |  | 0.062615 |  | 0.001149 | 0.001161 |  | 0.038
O.I Manufacturing Netherlands BV .Leerdam. .35128 | B_Industry | 10723 | 1 | 5.0855 | 51.8888 | 0.011568 |  | 0.007968 |  | 0.002035 | 0.002124 | 0.000618 | 0.007
O.I Manufacturing Netherlands BV .Leerdam. .35129 | B_Industry | 10723 | 2 | 5.0865 | 51.89 | 0.12888 |  | 0.088959 |  | 0.000106 | 0.000106 | 0.00024 | 0.001
O.I Manufacturing Netherlands BV .Leerdam. .35130 | B_Industry | 10723 | 1 | 5.0859 | 51.8888 | 0.0198 |  | 0.014143 |  | 0.000182 | 0.000184 | 0.000323
O.I Manufacturing Netherlands BV .Leerdam. .35131 | B_Industry | 10723 | 2 | 5.086 | 51.8888 | 0.1376 |  | 0.067874 |  | 0.000797 | 0.000797 |  | 0.034
O.I Manufacturing Netherlands BV .Leerdam. .35132 | B_Industry | 10723 | 1 | 5.086 | 51.8888 | 0.016193 |  | 0.014478 |  | 2.6e-05 | 2.6e-05 | 0.001321
O.I Manufacturing Netherlands BV .Leerdam. .35133 | B_Industry | 10723 | 1 | 5.086 | 51.8888 | 0.000769
Cargill Refined Oils Europe .42524 | B_Industry | 10728 | 1 | 4.2689 | 51.8913 | 0.000121 | [5 empty] | 4.8e-07
Cargill Refined Oils Europe .42525 | B_Industry | 10728 | 1 | 4.269 | 51.8913 | 0.000258
Cargill Refined Oils Europe .42526 | B_Industry | 10728 | 1 | 4.269 | 51.8913 | 0.004466
Cargill Refined Oils Europe .42527 | B_Industry | 10728 | 1 | 4.2689 | 51.8913 | 0.000125 | [5 empty] | 7e-08
Cargill Refined Oils Europe .42528 | B_Industry | 10728 | 1 | 4.2689 | 51.8912 | 0.000361 | [5 empty] | 9.7e-06
Cargill Refined Oils Europe .42529 | B_Industry | 10728 | 1 | 4.2689 | 51.8912 | 0.00034
Cargill Refined Oils Europe .42530 | B_Industry | 10728 | 1 | 4.2689 | 51.8913 | 0.000454 | [5 empty] | 3.99e-06
Cargill Refined Oils Europe .42531 | B_Industry | 10728 | 1 | 4.2835 | 51.8827 | 0.000155
Cargill Refined Oils Europe .42532 | B_Industry | 10728 | 1 | 4.2689 | 51.8913 | 0.000838 | [5 empty] | 3.932e-05
Unilever Nederland Foods Factories BV .41820 | B_Industry | 10733 | 1 | 4.5038 | 51.9146 | 0.001131
Unilever Nederland Foods Factories BV .41821 | B_Industry | 10733 | 1 | 4.5038 | 51.9146 | 0.00088
Monier BV .Woerden. .41729 | B_Industry | 10789 | 1 | 4.8711 | 52.0863 | [6 empty] | 0.0021644
Monier BV .Woerden. .41730 | B_Industry | 10789 | 1 | 4.8711 | 52.0863 | 0.00278 |  | 0.002611 |  |  |  | 0.026986
Damen Shiprepair Rotterdam BV .39559 | B_Industry | 10921 | 1 | 4.3776 | 51.9046 |  | 0.026122
Aluminium . Chemie Rotterdam BV .38999 | B_Industry | 10928 | 1 | 4.3212 | 51.8744 |  | 0.000183
Aluminium . Chemie Rotterdam BV .47396 | B_Industry | 10928 | 2 | 4.316 | 51.8728 | 0.007949 | 0.00029448 |  |  |  |  | 0.004966
Aluminium . Chemie Rotterdam BV .47397 | B_Industry | 10928 | 1 | 4.3167 | 51.873 |  |  |  |  | 0.000212 | 0.000635
Aluminium . Chemie Rotterdam BV .47398 | B_Industry | 10928 | 2 | 4.316 | 51.873 |  |  |  |  | 0.000759 | 0.002276
Aluminium . Chemie Rotterdam BV .47399 | B_Industry | 10928 | 1 | 4.3131 | 51.8737 |  |  |  |  | 0.009319 | 0.061539
Aluminium . Chemie Rotterdam BV .47400 | B_Industry | 10928 | 2 | 4.3235 | 51.8741 | 0.11851 |  | 0.21109 |  | 0.001613 | 0.001613 | 0.007791 |  |  |  |  | 0.0095
Aluminium . Chemie Rotterdam BV .47401 | B_Industry | 10928 | 2 | 4.3177 | 51.8746 | 0.17128 |  | 0.22175 |  | 0.001494 | 0.001494 | 0.010494 |  |  |  |  | 0.0029
Aluminium . Chemie Rotterdam BV .47402 | B_Industry | 10928 | 2 | 4.3205 | 51.8752 | 0.18954 |  | 0.35242 |  | 0.001383 | 0.001383 | 0.005803 |  |  |  |  | 0.0057
E.on Locatie Leiden .44379 | B_Industry | 10951 | 2 | 4.4943 | 52.165 |  | 0.001
E.on Locatie Leiden .44379 | A_PublicPower | 10951 | 2 | 4.4943 | 52.165 | 0.07373 | [5 empty] | 0.0022
E.On Generations Den Haag .40784 | B_Industry | 10953 | 1 | 4.2908 | 52.0769 |  | 0.00164
E.On Generations Den Haag .40784 | A_PublicPower | 10953 | 1 | 4.2908 | 52.0769 | [6 empty] | 0.0036
E.On Generations Den Haag .40785 | A_PublicPower | 10953 | 2 | 4.2907 | 52.0769 | 0.057559
E.On Generations Den Haag .40786 | A_PublicPower | 10953 | 2 | 4.2908 | 52.0768 | 0.03321
E.On Generations Den Haag .40787 | A_PublicPower | 10953 | 1 | 4.2902 | 52.0774 | 0.0003
E.On Generations Den Haag .40788 | A_PublicPower | 10953 | 1 | 4.2906 | 52.0774 | 0.002123
E.On Generations Den Haag .40789 | A_PublicPower | 10953 | 1 | 4.2907 | 52.0772 | 1.5e-05
Draka Interfoam .35523 | B_Industry | 10998 | 1 | 4.5769 | 52.2949 |  | 0.000124 |  |  |  |  | 0.000309
Draka Interfoam .35524 | B_Industry | 10998 | 1 | 4.5769 | 52.2949 | 1.07e-05
Cabot BV .28091 | B_Industry | 11024 | 2 | 4.2641 | 51.8926 | 0.28753 |  | 0.32757 |  | 0.0010012 | 0.0011123
Cabot BV .28092 | B_Industry | 11024 | 2 | 4.2645 | 51.8921 | 0.018088 |  | 0.049201 |  | 0.00099655 | 0.0011071
Cabot BV .28094 | B_Industry | 11024 | 1 | 4.2657 | 51.893 | 0.0067831
Cabot BV .28095 | B_Industry | 11024 | 1 | 4.2648 | 51.893 |  |  |  |  | 4.7007e-05 | 5.2222e-05
Cabot BV .28096 | B_Industry | 11024 | 1 | 4.2646 | 51.893 |  |  |  |  | 0.00012692 | 0.000141
Cabot BV .28097 | B_Industry | 11024 | 1 | 4.2647 | 51.893 |  |  |  |  | 7.5211e-05 | 8.3556e-05
Cabot BV .28098 | B_Industry | 11024 | 1 | 4.2639 | 51.893 |  |  |  |  | 0.00010812 | 0.00012011
Cabot BV .28099 | B_Industry | 11024 | 2 | 4.2638 | 51.8929 | 0.0358 |  | 0.027621 |  | 0.0014854 | 0.0016502
Cabot BV .28100 | B_Industry | 11024 | 2 | 4.2642 | 51.893 | 0.028263 |  | 0.026758 |  | 0.00031495 | 0.00034989
Cabot BV .28101 | B_Industry | 11024 | 1 | 4.2649 | 51.893 |  |  |  |  | 0.00044657 | 0.00049611
Cabot BV .41622 | B_Industry | 11024 | 1 | 4.2646 | 51.8924 |  | 0.032372 |  |  |  |  | 0.057413
Cabot BV .41633 | B_Industry | 11024 | 1 | 4.2638 | 51.893 |  |  |  |  | 9.4014e-05 | 0.00010444
Meneba Meel BV .41366 | B_Industry | 11034 | 1 | 4.4809 | 51.8956 | 0.002877
PURAC Biochem BV .40697 | B_Industry | 11046 | 1 | 4.9882 | 51.8445 |  | 0.001564
PURAC Biochem BV .40698 | B_Industry | 11046 | 2 | 4.9873 | 51.8443 | 0.0026492
PURAC Biochem BV .40699 | B_Industry | 11046 | 1 | 4.9871 | 51.8441 | 0.010597
Heerema Zwijndrecht BV .45237 | B_Industry | 11084 | 1 | 4.6188 | 51.8099 |  | 0.01567
Odfjell Terminals .Rotterdam. BV .35606 | C_OtherStationaryComb | 11090 | 1 | 4.3201 | 51.8813 | 2.1e-05
Odfjell Terminals .Rotterdam. BV .35606 | B_Industry | 11090 | 1 | 4.3201 | 51.8813 |  | 0.092
Odfjell Terminals .Rotterdam. BV .35607 | C_OtherStationaryComb | 11090 | 1 | 4.3201 | 51.8813 | 8.5e-06
Odfjell Terminals .Rotterdam. BV .35609 | C_OtherStationaryComb | 11090 | 1 | 4.3201 | 51.8813 | 0.000903
Odfjell Terminals .Rotterdam. BV .35610 | C_OtherStationaryComb | 11090 | 1 | 4.3201 | 51.8813 | 0.005944
Odfjell Terminals .Rotterdam. BV .35612 | C_OtherStationaryComb | 11090 | 1 | 4.3113 | 51.8849 | 0.000274
Odfjell Terminals .Rotterdam. BV .35614 | C_OtherStationaryComb | 11090 | 1 | 4.3113 | 51.8849 | 0.00656
Odfjell Terminals .Rotterdam. BV .35615 | C_OtherStationaryComb | 11090 | 1 | 4.3113 | 51.885 | 0.000939
Odfjell Terminals .Rotterdam. BV .35616 | C_OtherStationaryComb | 11090 | 1 | 4.3113 | 51.8849 | 5e-05
Odfjell Terminals .Rotterdam. BV .45482 | C_OtherStationaryComb | 11090 | 1 | 4.3113 | 51.8849 | 2.1e-05
Heineken Nederland BV .Zoeterwoude. .35418 | B_Industry | 11105 | 1 | 4.541 | 52.1387 | 0.002847 | 0.00018315 | 8e-06 |  | 2e-06 | 0.00396 | 0.001114
Heineken Nederland BV .Zoeterwoude. .35424 | B_Industry | 11105 | 1 | 4.541 | 52.1387 | 0.012505 | 0.0129 | 0.000113 |  |  |  | 0.1165
Heineken Nederland BV .Zoeterwoude. .35425 | B_Industry | 11105 | 1 | 4.541 | 52.1387 | 0.018812 | 0.021583 | 0.00015 |  |  |  | 0.19492
Heineken Nederland BV .Zoeterwoude. .35426 | B_Industry | 11105 | 2 | 4.541 | 52.1387 | 0.002435 | 3.4e-05 |  |  |  |  | 0.000119
Ashland Industries Nederland B.V. .35157 | B_Industry | 11111 | 1 | 4.6215 | 51.807 | 0.0024536
Ashland Industries Nederland B.V. .35159 | B_Industry | 11111 | 1 | 4.6213 | 51.807 | 0.00017526
Ashland Industries Nederland B.V. .35160 | B_Industry | 11111 | 1 | 4.6214 | 51.807 | 0.0035928
Ashland Industries Nederland B.V. .35161 | B_Industry | 11111 | 1 | 4.6214 | 51.8069 | 0.0025413
Ashland Industries Nederland B.V. .35162 | B_Industry | 11111 | 1 | 4.6215 | 51.807 |  | 0.024122
Keppel Verolme BV .38375 | B_Industry | 11230 | 1 | 4.2943 | 51.8926 |  | 0.00579
Keppel Verolme BV .38376 | B_Industry | 11230 | 1 | 4.2943 | 51.8926 | 9.5e-06 | [5 empty] | 0.0013622
RZB Holding BV .38530 | B_Industry | 11235 | 1 | 4.4163 | 51.8918 |  | 0.010215
EBS Terminal Laurenshaven .43 | B_Industry | 11248 | 1 | 4.2701 | 51.8861 |  |  |  |  | 0.0016984 | 0.014152
EBS Terminal Laurenshaven .44 | B_Industry | 11248 | 1 | 4.2648 | 51.885 |  |  |  |  | 0.0016984 | 0.014152
EBS Terminal Laurenshaven .45 | B_Industry | 11248 | 1 | 4.2675 | 51.8861 |  |  |  |  | 0.00046635 | 0.0038858
EBS Terminal Laurenshaven .46 | B_Industry | 11248 | 1 | 4.2675 | 51.8849 |  |  |  |  | 0.00046635 | 0.0038858
EBS Terminal Laurenshaven .47 | B_Industry | 11248 | 1 | 4.2696 | 51.892 |  |  |  |  | 0.00016533 | 0.0013776
EBS Terminal Laurenshaven .48 | B_Industry | 11248 | 1 | 4.2699 | 51.8913 |  |  |  |  | 0.00016533 | 0.0013776
EBS Terminal Laurenshaven .49 | B_Industry | 11248 | 1 | 4.2703 | 51.8907 |  |  |  |  | 0.00016533 | 0.0013776
EBS Terminal Laurenshaven .50 | B_Industry | 11248 | 1 | 4.2706 | 51.89 |  |  |  |  | 0.00016533 | 0.0013776
EBS Terminal Laurenshaven .51 | B_Industry | 11248 | 1 | 4.2709 | 51.8894 |  |  |  |  | 0.00016533 | 0.0013776
EBS Terminal Laurenshaven .52 | B_Industry | 11248 | 1 | 4.2712 | 51.8887 |  |  |  |  | 0.00016533 | 0.0013776
EBS Terminal Laurenshaven .53 | B_Industry | 11248 | 1 | 4.2646 | 51.8836 |  |  |  |  | 0.00030569 | 0.0025471
EBS Terminal Laurenshaven .54 | B_Industry | 11248 | 1 | 4.2666 | 51.884 |  |  |  |  | 0.00030569 | 0.0025471
EBS Terminal Laurenshaven .55 | B_Industry | 11248 | 1 | 4.2686 | 51.8844 |  |  |  |  | 0.00030569 | 0.0025471
EBS Terminal Laurenshaven .56 | B_Industry | 11248 | 1 | 4.2705 | 51.8848 |  |  |  |  | 0.00030569 | 0.0025471
EBS Terminal Laurenshaven .57 | B_Industry | 11248 | 1 | 4.273 | 51.8849 |  |  |  |  | 0.00030569 | 0.0025471
EBS Terminal Laurenshaven .58 | B_Industry | 11248 | 1 | 4.2747 | 51.8852 |  |  |  |  | 0.00030569 | 0.0025471
EBS Terminal Laurenshaven .59 | B_Industry | 11248 | 1 | 4.275 | 51.886 |  |  |  |  | 0.00030569 | 0.0025471
EBS Terminal Laurenshaven .60 | B_Industry | 11248 | 1 | 4.2744 | 51.887 |  |  |  |  | 0.00030569 | 0.0025471
EBS Terminal Laurenshaven .61 | B_Industry | 11248 | 1 | 4.2739 | 51.888 |  |  |  |  | 0.00030569 | 0.0025471
EBS Terminal Laurenshaven .62 | B_Industry | 11248 | 1 | 4.2736 | 51.8888 |  |  |  |  | 0.00030569 | 0.0025471
EBS Terminal Laurenshaven .63 | B_Industry | 11248 | 1 | 4.2732 | 51.8896 |  |  |  |  | 0.00030569 | 0.0025471
EBS Terminal Laurenshaven .64 | B_Industry | 11248 | 1 | 4.2721 | 51.8915 |  |  |  |  | 0.00030569 | 0.0025471
EBS Terminal Laurenshaven .65 | B_Industry | 11248 | 1 | 4.2727 | 51.8906 |  |  |  |  | 0.00030569 | 0.0025471
EBS Terminal Laurenshaven .66 | B_Industry | 11248 | 1 | 4.2716 | 51.8925 |  |  |  |  | 0.00030569 | 0.0025471
Emerald Kalama Chemical Rotterdam BV .37476 | B_Industry | 11366 | 1 | 4.2671 | 51.8879 | 0.017692 | 2.3e-05 |  |  |  |  | 5.7e-05
Emerald Kalama Chemical Rotterdam BV .37478 | B_Industry | 11366 | 1 | 4.2671 | 51.8883 | 0.022833 | 0.0001937 |  |  | 0.0001692 | 0.00017091 | 0.062122
Emerald Kalama Chemical Rotterdam BV .37479 | B_Industry | 11366 | 1 | 4.2653 | 51.8886 | 0.00698 | 0.013672 |  |  |  |  | 0.069785
Emerald Kalama Chemical Rotterdam BV .37481 | B_Industry | 11366 | 1 | 4.2685 | 51.8891 |  | 0.012061 |  |  | 0.0010287 | 0.0014028 | 1.2878
Emerald Kalama Chemical Rotterdam BV .45569 | B_Industry | 11366 | 1 | 4.2653 | 51.8889 |  | 0.0024935
Damen Ship Repair Rotterdam .locatie Pernis. .39562 | B_Industry | 11413 | 1 | 4.3997 | 51.8882 |  | 0.032344
Farm Frites BV .38887 | B_Industry | 11658 | 1 | 4.1639 | 51.8238 | 0.012296 | 0.0081568 | 0.018618 |  |  |  | 0.010196
Farm Frites BV .38888 | B_Industry | 11658 | 1 | 4.1639 | 51.8238 | 0.008846 | 0.011377 | 0.021276 |  |  |  | 0.014222
Ertsoverslag Europoort .18 | B_Industry | 11700 | 1 | 4.1175 | 51.9629 |  |  |  |  | 0.0031926 | 0.026601
Ertsoverslag Europoort .19 | B_Industry | 11700 | 1 | 4.1105 | 51.9648 |  |  |  |  | 0.0031926 | 0.026601
Ertsoverslag Europoort .20 | B_Industry | 11700 | 1 | 4.1052 | 51.9586 |  |  |  |  | 0.0011354 | 0.0094601
Ertsoverslag Europoort .21 | B_Industry | 11700 | 1 | 4.1095 | 51.9574 |  |  |  |  | 0.0011354 | 0.0094601
Ertsoverslag Europoort .22 | B_Industry | 11700 | 1 | 4.1137 | 51.9561 |  |  |  |  | 0.0011354 | 0.0094601
Ertsoverslag Europoort .23 | B_Industry | 11700 | 1 | 4.105 | 51.9606 |  |  |  |  | 0.00011004 | 0.00091688
Ertsoverslag Europoort .24 | B_Industry | 11700 | 1 | 4.1066 | 51.963 |  |  |  |  | 0.00011004 | 0.00091688
Ertsoverslag Europoort .25 | B_Industry | 11700 | 1 | 4.1061 | 51.9622 |  |  |  |  | 0.00011004 | 0.00091688
Ertsoverslag Europoort .26 | B_Industry | 11700 | 1 | 4.1056 | 51.9614 |  |  |  |  | 0.00011004 | 0.00091688
Ertsoverslag Europoort .27 | B_Industry | 11700 | 1 | 4.1101 | 51.9676 |  |  |  |  | 0.00054156 | 0.0045125
Ertsoverslag Europoort .28 | B_Industry | 11700 | 1 | 4.1171 | 51.9655 |  |  |  |  | 0.00054156 | 0.0045125
Ertsoverslag Europoort .29 | B_Industry | 11700 | 1 | 4.1097 | 51.9625 |  |  |  |  | 0.00054156 | 0.0045125
Ertsoverslag Europoort .30 | B_Industry | 11700 | 1 | 4.1124 | 51.9618 |  |  |  |  | 0.00054156 | 0.0045125
Ertsoverslag Europoort .31 | B_Industry | 11700 | 1 | 4.1151 | 51.961 |  |  |  |  | 0.00054156 | 0.0045125
Ertsoverslag Europoort .32 | B_Industry | 11700 | 1 | 4.1177 | 51.9603 |  |  |  |  | 0.00054156 | 0.0045125
Ertsoverslag Europoort .33 | B_Industry | 11700 | 1 | 4.1149 | 51.9661 |  |  |  |  | 0.00054156 | 0.0045125
Ertsoverslag Europoort .34 | B_Industry | 11700 | 1 | 4.1127 | 51.9668 |  |  |  |  | 0.00054156 | 0.0045125
Ertsoverslag Europoort .35 | B_Industry | 11700 | 1 | 4.1084 | 51.9593 |  |  |  |  | 0.00054156 | 0.0045125
Ertsoverslag Europoort .36 | B_Industry | 11700 | 1 | 4.1109 | 51.9583 |  |  |  |  | 0.00054156 | 0.0045125
Ertsoverslag Europoort .37 | B_Industry | 11700 | 1 | 4.1131 | 51.9577 |  |  |  |  | 0.00054156 | 0.0045125
Ertsoverslag Europoort .38 | B_Industry | 11700 | 1 | 4.1066 | 51.9598 |  |  |  |  | 0.00054156 | 0.0045125
Europees Massagoed Overslagbedrijf .10 | B_Industry | 11702 | 1 | 4.0671 | 51.9487 |  |  |  |  | 0.0011671 | 0.009725
Europees Massagoed Overslagbedrijf .11 | B_Industry | 11702 | 1 | 4.0743 | 51.9499 |  |  |  |  | 0.0011671 | 0.009725
Europees Massagoed Overslagbedrijf .12 | B_Industry | 11702 | 1 | 4.0519 | 51.9384 |  |  |  |  | 0.0011671 | 0.009725
Europees Massagoed Overslagbedrijf .13 | B_Industry | 11702 | 1 | 4.0479 | 51.9373 |  |  |  |  | 0.0011671 | 0.009725
Europees Massagoed Overslagbedrijf .14 | B_Industry | 11702 | 1 | 4.0433 | 51.9363 |  |  |  |  | 0.0011671 | 0.009725
Europees Massagoed Overslagbedrijf .15 | B_Industry | 11702 | 1 | 4.0569 | 51.9394 |  |  |  |  | 0.0011671 | 0.009725
Europees Massagoed Overslagbedrijf .16 | B_Industry | 11702 | 1 | 4.0751 | 51.9462 |  |  |  |  | 0.0011671 | 0.009725
Europees Massagoed Overslagbedrijf .17 | B_Industry | 11702 | 1 | 4.0725 | 51.9439 |  |  |  |  | 0.0011671 | 0.009725
Europees Massagoed Overslagbedrijf .18 | B_Industry | 11702 | 1 | 4.0435 | 51.9396 |  |  |  |  | 0.0041701 | 0.034747
Europees Massagoed Overslagbedrijf .19 | B_Industry | 11702 | 1 | 4.0518 | 51.9414 |  |  |  |  | 0.0041701 | 0.034747
Europees Massagoed Overslagbedrijf .3 | B_Industry | 11702 | 1 | 4.0598 | 51.9432 |  |  |  |  | 0.0041701 | 0.034747
Europees Massagoed Overslagbedrijf .4 | B_Industry | 11702 | 1 | 4.0755 | 51.9486 |  |  |  |  | 0.0007393 | 0.0061601
Europees Massagoed Overslagbedrijf .5 | B_Industry | 11702 | 1 | 4.0721 | 51.9482 |  |  |  |  | 0.0007393 | 0.0061601
Europees Massagoed Overslagbedrijf .6 | B_Industry | 11702 | 1 | 4.0687 | 51.9478 |  |  |  |  | 0.0007393 | 0.0061601
Europees Massagoed Overslagbedrijf .7 | B_Industry | 11702 | 1 | 4.0654 | 51.9472 |  |  |  |  | 0.0007393 | 0.0061601
Europees Massagoed Overslagbedrijf .8 | B_Industry | 11702 | 1 | 4.0719 | 51.9456 |  |  |  |  | 0.0007393 | 0.0061601
Europees Massagoed Overslagbedrijf .9 | B_Industry | 11702 | 1 | 4.062 | 51.9467 |  |  |  |  | 0.0007393 | 0.0061601
EBS Terminal Europoort II .39 | B_Industry | 11704 | 1 | 4.127 | 51.9523 |  |  |  |  | 0.00085211 | 0.0071
EBS Terminal Europoort II .40 | B_Industry | 11704 | 1 | 4.1273 | 51.9535 |  |  |  |  | 0.00085211 | 0.0071
EBS Terminal Europoort II .41 | B_Industry | 11704 | 1 | 4.1255 | 51.952 |  |  |  |  | 0.00085211 | 0.0071
EBS Terminal Europoort II .42 | B_Industry | 11704 | 1 | 4.1248 | 51.9512 |  |  |  |  | 0.00085211 | 0.0071
Archer Daniels Midland Europoort BV .ADM. .39696 | B_Industry | 12134 | 1 | 4.1227 | 51.9569 |  | 1.0957 |  |  | 0.003815
Archer Daniels Midland Europoort BV .ADM. .39697 | B_Industry | 12134 | 1 | 4.1238 | 51.9624 | 0.002047 | 0.0002404 |  |  |  |  | 0.0032
Archer Daniels Midland Europoort BV .ADM. .46833 | B_Industry | 12134 | 1 | 4.1245 | 51.9624 | 0.01787 | 0.01008 |  |  |  |  | 0.134
Archer Daniels Midland Europoort BV .ADM. .46834 | B_Industry | 12134 | 1 | 4.1245 | 51.9624 | 0.019346 | 0.003464 |  |  |  |  | 0.0461
Archer Daniels Midland Europoort BV .ADM. .46835 | B_Industry | 12134 | 1 | 4.1245 | 51.9624 | 0.018211 | 0.003424 |  |  |  |  | 0.0455
Archer Daniels Midland Europoort BV .ADM. .67 | B_Industry | 12134 | 2 | 4.1221 | 51.9609 |  |  |  |  | 0.00058331 | 0.0066527
Archer Daniels Midland Europoort BV .ADM. .68 | B_Industry | 12134 | 2 | 4.1221 | 51.9609 |  |  |  |  | 0.00041753 | 0.0047619
Archer Daniels Midland Europoort BV .ADM. .69 | B_Industry | 12134 | 2 | 4.1221 | 51.9609 |  |  |  |  | 0.00067632 | 0.0077136
Archer Daniels Midland Europoort BV .ADM. .71 | B_Industry | 12134 | 2 | 4.1221 | 51.9609 |  |  |  |  | 0.00058331 | 0.0066527
Archer Daniels Midland Europoort BV .ADM. .72 | B_Industry | 12134 | 2 | 4.1221 | 51.9609 |  |  |  |  | 0.00041753 | 0.0047619
Archer Daniels Midland Europoort BV .ADM. .73 | B_Industry | 12134 | 2 | 4.1221 | 51.9609 |  |  |  |  | 0.00041753 | 0.0047619
Archer Daniels Midland Europoort BV .ADM. .74 | B_Industry | 12134 | 2 | 4.1221 | 51.9609 |  |  |  |  | 0.00041753 | 0.0047619
Archer Daniels Midland Europoort BV .ADM. .75 | B_Industry | 12134 | 2 | 4.1221 | 51.9609 |  |  |  |  | 0.0014893 | 0.016986
Archer Daniels Midland Europoort BV .ADM. .76 | B_Industry | 12134 | 2 | 4.1221 | 51.9609 |  |  |  |  | 0.0014893 | 0.016986
Archer Daniels Midland Europoort BV .ADM. .77 | B_Industry | 12134 | 2 | 4.1221 | 51.9609 |  |  |  |  | 0.0014893 | 0.016986
ExxonMobil Chemical Holland BV .ROP van RPI. .36093 | B_Industry | 12135 | 1 | 4.1851 | 51.9298 |  | 0.01121 |  |  |  |  | 0.01099
ExxonMobil Chemical Holland BV .ROP van RPI. .36094 | B_Industry | 12135 | 2 | 4.1851 | 51.9291 | 9.8673e-05
ExxonMobil Chemical Holland BV .ROP van RPI. .7999 | B_Industry | 12135 | 1 | 4.1851 | 51.9291 | 0.0011162
ExxonMobil Chemical Holland BV .ROP van RPI. .8000 | B_Industry | 12135 | 1 | 4.1851 | 51.9291 | 0.025655
E.On Benelux NV .Maasvlakte. .41682 | A_PublicPower | 12149 | 1 | 4.0268 | 51.96 | 0.002657
E.On Benelux NV .Maasvlakte. .41683 | A_PublicPower | 12149 | 1 | 4.0269 | 51.9614 | 0.053995
E.On Benelux NV .Maasvlakte. .41684 | A_PublicPower | 12149 | 1 | 4.0257 | 51.961 | 5e-05
E.On Benelux NV .Maasvlakte. .41685 | A_PublicPower | 12149 | 1 | 4.0256 | 51.9613 | 0.11524 | [5 empty] | 0.041114
E.On Benelux NV .Maasvlakte. .41686 | A_PublicPower | 12149 | 3 | 4.0268 | 51.96 | 0.84598 |  | 1.1774 |  | 0.019799 | 0.022827 | 0.1135 |  |  | 0.0139
E.On Benelux NV .Maasvlakte. .41687 | A_PublicPower | 12149 | 3 | 4.0268 | 51.96 | 0.84 |  | 1.221 |  | 0.014933 | 0.017216 | 0.10033 |  |  | 0.0138
E.On Benelux NV .Maasvlakte. .8790 | A_PublicPower | 12149 | 4 | 4.0246 | 51.964 | 0.6102 |  | 0.17362 |  |  |  | 0.056812 |  |  | 0.0149
E.On Benelux NV .RoCa. .39459 | A_PublicPower | 12150 | 1 | 4.5614 | 51.9545 | [6 empty] | 0.0067
E.On Benelux NV .RoCa. .39459 | B_Industry | 12150 | 1 | 4.5614 | 51.9545 |  | 0.0030944
E.On Benelux NV .RoCa. .39460 | A_PublicPower | 12150 | 1 | 4.5608 | 51.9547 | 0.000219
E.On Benelux NV .RoCa. .39461 | A_PublicPower | 12150 | 2 | 4.5616 | 51.9546 | 0.019603 |  | 4.4e-07
E.On Benelux NV .RoCa. .39462 | A_PublicPower | 12150 | 2 | 4.5619 | 51.9548 | 0.035132
E.On Benelux NV .RoCa. .39463 | A_PublicPower | 12150 | 2 | 4.562 | 51.9546 | 0.02369
E.On Benelux NV .RoCa. .39464 | A_PublicPower | 12150 | 2 | 4.5613 | 51.9546 | 0.086831
E.on Blekerhof .38432 | A_PublicPower | 12151 | 1 | 4.4812 | 51.9168 | 0.0002031 |  | 0.00020148
E.on Laurensplaat.Delfsevaart .38416 | A_PublicPower | 12152 | 1 | 4.4839 | 51.9226 | 0.003788 | [5 empty] | 1.598e-05
E.on Laurensplaat.Delfsevaart .38416 | B_Industry | 12152 | 1 | 4.4839 | 51.9226 |  | 7.208e-06
E.on Laurensplaat.Delfsevaart .38417 | A_PublicPower | 12152 | 1 | 4.4838 | 51.9227 | 0.000752 | [5 empty] | 1.551e-05
E.on Laurensplaat.Delfsevaart .38417 | B_Industry | 12152 | 1 | 4.4838 | 51.9227 |  | 6.996e-06
E.on Laurensplaat.Delfsevaart .38418 | A_PublicPower | 12152 | 1 | 4.4836 | 51.9228 | 0.000403 | [5 empty] | 1.551e-05
E.on Laurensplaat.Delfsevaart .38418 | B_Industry | 12152 | 1 | 4.4836 | 51.9228 |  | 6.996e-06
Zavin C.V. .35476 | A_PublicPower | 12157 | 1 | 4.7378 | 51.8168 | 0.0005046 | 0.00010092 | 4.037e-05 |  | 1.8961e-08 |  | 0.00030276 | 4.5218e-07 | 6.9581e-08 | 2.4808e-07 |  |  | 4.941e-06
Zavin C.V. .35478 | A_PublicPower | 12157 | 2 | 4.7378 | 51.8168 | 0.0062288 | 6.6e-05 |  |  | 7.5739e-06 | 7.66e-06 | 0.001235 | 0.00018062 | 2.7794e-05 | 9.9095e-05 | 0.0005 |  | 0.0019737
DRSH Zuiveringsslib N.V. .36536 | A_PublicPower | 12158 | 2 | 4.741 | 51.8175 | 0.04032
Caldic Chemie BV .38842 | B_Industry | 12162 | 1 | 4.1803 | 51.9294 |  | 0.0066137
Caldic Chemie BV .38843 | B_Industry | 12162 | 1 | 4.1827 | 51.9325 | 0.000988 | 0.00042407 |  |  |  |  | 0.00053
Caldic Chemie BV .38845 | B_Industry | 12162 | 1 | 4.1803 | 51.9294 |  | 5.98e-05 |  | 0.000108
Caldic Chemie BV .45542 | B_Industry | 12162 | 1 | 4.1827 | 51.9325 |  | 0.000135 |  |  |  |  | 0.000237
Caldic Chemie BV .45543 | B_Industry | 12162 | 1 | 4.1826 | 51.9357 |  | 0.000699
Caldic Chemie BV .45544 | B_Industry | 12162 | 1 | 4.1803 | 51.9294 |  |  |  |  | 1.722e-05 | 2.09e-05
Caldic Chemie BV .47417 | B_Industry | 12162 | 1 | 4.1815 | 51.9357 |  | 0.000228
Dyflex Polymers .37309 | B_Industry | 12163 | 1 | 4.6517 | 51.85 | 2.17e-05
TU Delft Warmtekrachtcentrale .36913 | C_OtherStationaryComb | 12166 | 1 | 4.3696 | 52.0007 | 6.66e-05
TU Delft Warmtekrachtcentrale .36914 | C_OtherStationaryComb | 12166 | 1 | 4.3696 | 52.0007 | 0.001024
TU Delft Warmtekrachtcentrale .36915 | C_OtherStationaryComb | 12166 | 1 | 4.3696 | 52.0007 | 0.002105
TU Delft Warmtekrachtcentrale .36916 | C_OtherStationaryComb | 12166 | 1 | 4.3696 | 52.0007 | 0.001023
TU Delft Warmtekrachtcentrale .36917 | C_OtherStationaryComb | 12166 | 1 | 4.3696 | 52.0007 | 0.003269
UZIMET BV .41926 | B_Industry | 12167 | 1 | 4.3479 | 52.035 | 0.00010486
UZIMET BV .41927 | B_Industry | 12167 | 1 | 4.3474 | 52.0345 |  | 9.61e-05 | [5 empty] | 1.9e-06 |  | 0.04376
UZIMET BV .41928 | B_Industry | 12167 | 1 | 4.3479 | 52.035 | 0.0001275 | 7.46e-06 | [5 empty] | 0.00058 |  | 0.0104 | 0.0006
UZIMET BV .41929 | B_Industry | 12167 | 1 | 4.3474 | 52.0345 | 0.00046041
Invista Nederland BV .Rozenburg. .38714 | B_Industry | 12168 | 1 | 4.2559 | 51.8886 |  | 0.0004251 |  |  |  |  | 0.001063
Invista Nederland BV .Rozenburg. .7970 | B_Industry | 12168 | 1 | 4.2547 | 51.8886 | 0.004725
FrieslandCampina Maasdam .35884 | B_Industry | 12170 | 1 | 4.5476 | 51.7913 | 0.001441
De Graafstroom .37607 | B_Industry | 12171 | 1 | 4.7773 | 51.8672 | 0.00073
Promelca BV .Gorinchem. .35403 | B_Industry | 12172 | 1 | 4.9551 | 51.8303 |  |  |  |  | 0.000194 | 0.000244
Promelca BV .Gorinchem. .35404 | B_Industry | 12172 | 1 | 4.9551 | 51.8303 |  |  |  |  | 0.000181 | 0.000291
Promelca BV .Gorinchem. .35406 | B_Industry | 12172 | 1 | 4.9551 | 51.8303 | 0.002496
Promelca BV .Gorinchem. .35407 | B_Industry | 12172 | 1 | 4.9551 | 51.8303 | 0.004764
Promelca BV .Gorinchem. .35408 | B_Industry | 12172 | 1 | 4.9551 | 51.8303 | 0.000734
Promelca BV .Gorinchem. .35409 | B_Industry | 12172 | 2 | 4.9551 | 51.8303 | 0.002139
Promelca BV .Gorinchem. .35410 | B_Industry | 12172 | 2 | 4.9551 | 51.8303 | 0.001009
Promelca BV .Gorinchem. .47393 | B_Industry | 12172 | 1 | 4.9544 | 51.8302 | 0.002206
Promelca BV .Gorinchem. .47394 | B_Industry | 12172 | 2 | 4.5946 | 51.8302 | 0.000305
Ducor Petrochemicals BV .36410 | B_Industry | 12174 | 1 | 4.2444 | 51.8909 |  | 0.010062
Ducor Petrochemicals BV .36411 | B_Industry | 12174 | 1 | 4.2435 | 51.8917 | 0.0022995 | 0.0007439 |  |  |  |  | 0.0016096
Air Liquide Nederland BV .39449 | B_Industry | 12175 | 2 | 4.2565 | 51.8862 | 0.015028 | 0.0043372 | 4.9e-05 |  |  |  | 0.000119
Air Liquide Nederland BV .39450 | B_Industry | 12175 | 1 | 4.2565 | 51.8862 | 0.017159 | 0.016498 | 6e-05 |  |  |  | 0.000338
Air Liquide Nederland BV .39451 | B_Industry | 12175 | 1 | 4.2565 | 51.8862 | 0.045406 | 0.097365 | 0.000464 |  |  |  | 0.00309
Koch HC Partnership BV .41698 | D_Fugitive | 12177 | 1 | 4.2175 | 51.9112 |  | 0.0011716
Koch HC Partnership BV .41699 | B_Industry | 12177 | 1 | 4.2174 | 51.911 | 0.0005099 | 0.0024194 | 4.88e-05
Koch HC Partnership BV .41700 | B_Industry | 12177 | 1 | 4.2175 | 51.9116 | 0.031898 | 0.068606 | 0.003051 |  |  |  | 0.15351
Koch HC Partnership BV .41701 | B_Industry | 12177 | 1 | 4.2172 | 51.9115 | 0.0017513 | 0.0044887 |  |  |  |  | 0.0061616
ExxonMobil Chemical Holland BV .RPP van RPI. .36072 | B_Industry | 19004 | 1 | 4.2885 | 51.8828 |  | 0.009611
ExxonMobil Chemical Holland BV .RPP van RPI. .45061 | B_Industry | 19004 | 1 | 4.2858 | 51.8707 | 0.000245 | 0.00027888 | 1.743e-05
ExxonMobil Chemical Holland BV .RPP van RPI. .45062 | B_Industry | 19004 | 1 | 4.2858 | 51.8707 | 0.003255 | 0.0037051 | 0.00023157
Centocor BV .37527 | B_Industry | 19032 | 1 | 4.4553 | 52.1682 | 0.004004
Refresco Benelux BV .44669 | B_Industry | 19048 | 1 | 4.7461 | 52.0713 | 0.0012
Refresco Benelux BV .44670 | B_Industry | 19048 | 1 | 4.7461 | 52.0712 | 0.000108
Indorama Holdings Rotterdam BV .37611 | B_Industry | 19070 | 1 | 4.1012 | 51.97 | 0.018193 | 0.00338
Indorama Holdings Rotterdam BV .37612 | B_Industry | 19070 | 1 | 4.1012 | 51.962 | 2.1e-05 | 0.25442 |  |  |  |  | 0.00053
Indorama Holdings Rotterdam BV .37613 | B_Industry | 19070 | 1 | 4.0982 | 51.962 | [6 empty] | 0.001915
Indorama Holdings Rotterdam BV .37614 | B_Industry | 19070 | 1 | 4.1002 | 51.961 | 0.01342 | 0.00126
Indorama Holdings Rotterdam BV .37615 | B_Industry | 19070 | 1 | 4.1012 | 51.96 | 0.001192 | 0.000102
Indorama Holdings Rotterdam BV .44582 | B_Industry | 19070 | 1 | 4.1002 | 51.96 | 0.005158 | 0.001212
FrieslandCampina Butter .Noordwijk. .36434 | B_Industry | 19072 | 1 | 6.2581 | 53.172 |  | 7e-06
FrieslandCampina Butter .Noordwijk. .36435 | B_Industry | 19072 | 1 | 6.2581 | 53.172 | 0.000365
Momentive Specialty Chemicals .39575 | B_Industry | 19073 | 1 | 4.3469 | 51.877 | 0.003373 | 0.0045502 | 9.5e-05 |  |  |  | 0.056992 |  |  |  | 0.004
Momentive Specialty Chemicals .39576 | B_Industry | 19073 | 1 | 4.3359 | 51.892 | 0.000294 | 3.04e-05 | 0.034698 |  |  |  | 0.000141
Momentive Specialty Chemicals .39579 | B_Industry | 19073 | 1 | 4.3359 | 51.892 | 0.00363 |  | 7.4e-05
Momentive Specialty Chemicals .39580 | B_Industry | 19073 | 1 | 4.3359 | 51.892 | 0.005531
Momentive Specialty Chemicals .39581 | B_Industry | 19073 | 1 | 4.3359 | 51.892 | 0.012727 |  | 0.000775
Nufarm BV .35000 | B_Industry | 19074 | 1 | 4.28 | 51.8745 |  | 0.001098
Nufarm BV .44564 | B_Industry | 19074 | 1 | 4.2796 | 51.8773 |  | 0.00013408 |  |  | 8.1362e-06 | 1.12e-05
Nufarm BV .44565 | B_Industry | 19074 | 1 | 4.2797 | 51.8775 |  | 8.38e-05 |  |  | 5.0851e-06 | 7e-06
Nufarm BV .44566 | B_Industry | 19074 | 1 | 4.2799 | 51.877 |  | 0.00018436 |  |  | 1.1187e-05 | 1.54e-05
Nufarm BV .44567 | B_Industry | 19074 | 1 | 4.2801 | 51.8775 |  | 0.0012738 |  |  | 7.7294e-05 | 0.0001064
Sonneborn Refined Products BV .Amsterdam. .43047 | C_OtherStationaryComb | 21010 | 1 | 4.8272 | 52.3948 | 0.000159 |  | 4.4e-05
Sonneborn Refined Products BV .Amsterdam. .43047 | B_Industry | 21010 | 1 | 4.8272 | 52.3948 |  | 0.000294
Sonneborn Refined Products BV .Amsterdam. .43048 | C_OtherStationaryComb | 21010 | 1 | 4.8268 | 52.3947 | 0.00178 | 0.00464 |  |  |  |  | 0.00581
Sonneborn Refined Products BV .Amsterdam. .43048 | B_Industry | 21010 | 1 | 4.8268 | 52.3947 |  |  |  |  | 0.000116 | 0.000116
Sonneborn Refined Products BV .Amsterdam. .43049 | C_OtherStationaryComb | 21010 | 1 | 4.8268 | 52.3948 | 0.00932 | 0.00776 |  |  |  |  | 0.00971
Sonneborn Refined Products BV .Amsterdam. .43049 | B_Industry | 21010 | 1 | 4.8268 | 52.3948 |  |  |  |  | 0.000194 | 0.000194
Koppers Netherlands BV .42976 | B_Industry | 21011 | 1 | 4.8444 | 52.2399 |  | 0.003172 |  | 0.000158
Koppers Netherlands BV .7638 | B_Industry | 21011 | 1 | 4.8437 | 52.239 | 0.002007 | 1.572e-06 | 0.001116 |  |  |  | 0.002561
Albemarle Catalysts Company BV .7554 | B_Industry | 21101 | 1 | 4.9338 | 52.3877 | 0.020881 | 0.012316 |  |  | 0.013506 | 0.020498 | 0.044674
Albemarle Catalysts Company BV .7555 | B_Industry | 21101 | 1 | 4.934 | 52.3858 | 0.006784 | 0.003392 |  |  | 0.0013013 | 0.001975 | 0.01091
Albemarle Catalysts Company BV .7556 | B_Industry | 21101 | 1 | 4.935 | 52.3876 | 0.0003 | 2.92e-05 |  |  |  |  | 0.001539
Albemarle Catalysts Company BV .7557 | B_Industry | 21101 | 1 | 4.9344 | 52.3872 | 0.000899 | 5.48e-05 |  |  |  |  | 0.003332
Albemarle Catalysts Company BV .7558 | B_Industry | 21101 | 1 | 4.9396 | 52.3845 | 0.000457 | 5.48e-05 |  |  |  |  | 0.001139
Albemarle Catalysts Company BV .7559 | B_Industry | 21101 | 1 | 4.9356 | 52.387 | 0.000171 | 1.96e-05 |  |  |  |  | 0.000156
Albemarle Catalysts Company BV .7560 | B_Industry | 21101 | 1 | 4.9396 | 52.3845 | 0.00041 | 5.04e-05 |  |  |  |  | 0.001054
Albemarle Catalysts Company BV .7561 | B_Industry | 21101 | 1 | 4.9356 | 52.387 | 0.000149 | 3.32e-05 |  |  |  |  | 0.000267
Albemarle Catalysts Company BV .7562 | B_Industry | 21101 | 1 | 4.935 | 52.3877 | 4.7e-05 | 0.00011 |  |  | 0.00011333 | 0.000172 | 0.001664
Albemarle Catalysts Company BV .7564 | B_Industry | 21101 | 1 | 4.9356 | 52.387 | 0.000263 | 0.0002447 |  |  |  |  | 1.5e-07
Albemarle Catalysts Company BV .7565 | B_Industry | 21101 | 1 | 4.9406 | 52.3856 | 0.000508 | 9.2e-05 |  |  |  |  | 6e-06
Albemarle Catalysts Company BV .7566 | B_Industry | 21101 | 1 | 4.9406 | 52.3856 | 0.001695 | 0.0002972 |  |  |  |  | 1.7e-05
Albemarle Catalysts Company BV .7567 | B_Industry | 21101 | 1 | 4.9406 | 52.3856 | 0.006174 | 0.0009068 |  |  |  |  | 4.2e-05
ICL Fertilizers Europe CV .42822 | B_Industry | 21102 | 1 | 4.8728 | 52.4069 | 0.11187 | 0.001224 |  | 8.1e-05 | 0.015438 | 0.016445 | 0.01132
Chemtura Netherlands BV .43120 | B_Industry | 21301 | 1 | 4.8381 | 52.4165 |  | 4.83e-05
Chemtura Netherlands BV .43121 | B_Industry | 21301 | 1 | 4.8381 | 52.4171 |  |  |  | 3e-07 |  |  | 0.0025538
Chemtura Netherlands BV .43122 | B_Industry | 21301 | 1 | 4.8381 | 52.4165 |  | 4.2e-05
Chemtura Netherlands BV .43123 | B_Industry | 21301 | 1 | 4.8381 | 52.4165 |  | 7e-07
Chemtura Netherlands BV .43124 | B_Industry | 21301 | 1 | 4.8389 | 52.4164 |  |  |  |  | 4.14e-05 | 5.34e-05
Chemtura Netherlands BV .43126 | B_Industry | 21301 | 1 | 4.8369 | 52.4165 | 6.89e-05 | [5 empty] | 6.8602e-05
Chemtura Netherlands BV .43127 | B_Industry | 21301 | 1 | 4.8369 | 52.4165 | 0.0008272 | [5 empty] | 0.00086712
Chemtura Netherlands BV .43128 | B_Industry | 21301 | 1 | 4.8381 | 52.4166 | 0.000271 | [5 empty] | 0.00037227
Chemtura Netherlands BV .45541 | B_Industry | 21301 | 1 | 4.8384 | 52.416 | 6.322e-05 | [5 empty] | 8.5e-05
Abbott Healthcare Products BV .25020 | B_Industry | 21302 | 1 | 5.0306 | 52.3051 | 0.00010043 |  | 2.2471e-08
Abbott Healthcare Products BV .42459 | B_Industry | 21302 | 1 | 5.0348 | 52.3045 |  | 0.00065714 |  |  |  |  | 0.0014739
Abbott Healthcare Products BV .42460 | B_Industry | 21302 | 1 | 5.0347 | 52.3041 | 1.2921e-05 |  | 2.7592e-07
Abbott Healthcare Products BV .42461 | B_Industry | 21302 | 1 | 5.0367 | 52.3044 | 1.1075e-05 |  | 2.2994e-07
Abbott Healthcare Products BV .42462 | B_Industry | 21302 | 1 | 5.0336 | 52.3041 | 5.5377e-06 |  | 1.1497e-07
Abbott Healthcare Products BV .42463 | B_Industry | 21302 | 1 | 5.0322 | 52.3053 | 1.1998e-05 |  | 2.5293e-07
Abbott Healthcare Products BV .42464 | B_Industry | 21302 | 1 | 5.0322 | 52.3049 | 0.00054639 |  | 1.1566e-05
Abbott Healthcare Products BV .42465 | B_Industry | 21302 | 1 | 5.033 | 52.3062 | 0.00017167 |  | 3.61e-06
Abbott Healthcare Products BV .42466 | B_Industry | 21302 | 1 | 5.0357 | 52.3057 | 0.00013937 |  | 2.9432e-06
Abbott Healthcare Products BV .42467 | B_Industry | 21302 | 1 | 5.0353 | 52.3051 | 6.3683e-05 |  | 1.3336e-06
Abbott Healthcare Products BV .42468 | B_Industry | 21302 | 1 | 5.0343 | 52.3063 | 0.00015875 |  | 3.3341e-06
Abbott Healthcare Products BV .42469 | B_Industry | 21302 | 1 | 5.0263 | 52.3057 | 0.0003618 |  | 7.6339e-06
Abbott Healthcare Products BV .42470 | B_Industry | 21302 | 1 | 5.0306 | 52.3051 | 1.6613e-05 |  | 5.9784e-07
Abbott Healthcare Products BV .42471 | B_Industry | 21302 | 1 | 5.0306 | 52.3051 | 0.00075875 |  | 2.1654e-07
Abbott Healthcare Products BV .42472 | B_Industry | 21302 | 1 | 5.0306 | 52.3051 | 0.0018165 |  | 3.3864e-07
Abbott Healthcare Products BV .42473 | B_Industry | 21302 | 1 | 5.0306 | 52.3051 | 0.0012586 |  | 2.2976e-07
Givaudan Nederland BV .Naarden. .35582 | B_Industry | 21304 | 1 | 5.1828 | 52.297 |  | 0.0005116
Givaudan Nederland BV .Naarden. .35583 | B_Industry | 21304 | 1 | 5.1828 | 52.297 | 0.001131 | 0.0002208 |  |  |  |  | 0.00294
Givaudan Nederland BV .Naarden. .45063 | B_Industry | 21304 | 1 | 5.1829 | 52.2968 |  | 0.00043965
Givaudan Nederland BV .Naarden. .45064 | B_Industry | 21304 | 1 | 5.1831 | 52.2968 |  | 0.0006839
Givaudan Nederland BV .Naarden. .45065 | B_Industry | 21304 | 1 | 5.1829 | 52.2968 |  | 0.00024425
Givaudan Nederland BV .Naarden. .45066 | B_Industry | 21304 | 1 | 5.184 | 52.297 |  | 0.0005862
Givaudan Nederland BV .Naarden. .45067 | B_Industry | 21304 | 1 | 5.1828 | 52.2976 |  | 0.00083045
Givaudan Nederland BV .Naarden. .45068 | B_Industry | 21304 | 1 | 5.1838 | 52.2972 |  | 0.0012701
Givaudan Nederland BV .Naarden. .45069 | B_Industry | 21304 | 1 | 5.1841 | 52.2972 |  | 0.00083045
Givaudan Nederland BV .Naarden. .8103 | B_Industry | 21304 | 1 | 5.1868 | 52.297 | 0.000177 | 2.816e-05 |  |  |  |  | 0.000374
Givaudan Nederland BV .Naarden. .8104 | B_Industry | 21304 | 1 | 5.1828 | 52.297 | 0.000246 | 3.908e-05 |  |  |  |  | 0.00052
Norit Nederland BV .Zaandam. .35255 | B_Industry | 21403 | 1 | 4.8247 | 52.4236 | 0.0047304 | 7.21e-06 |  | 0.000219
Norit Nederland BV .Zaandam. .35256 | B_Industry | 21403 | 1 | 4.8247 | 52.4236 | 0.016853 | 1.129e-05 | 0.009148 |  |  |  | 0.000951
Norit Nederland BV .Zaandam. .35259 | B_Industry | 21403 | 1 | 4.8247 | 52.4236 | 0.0019145 | 3.5515e-05 | 0.001467 |  |  |  | 0.000556
Norit Nederland BV .Zaandam. .35260 | B_Industry | 21403 | 1 | 4.8247 | 52.4236 | 0.0019145 | 3.5515e-05 | 0.001467 |  |  |  | 0.000556
OBA Bulkterminal Amsterdam .12 | B_Industry | 21516 | 1 | 4.8216 | 52.4138 |  |  |  |  | 0.0025004 | 0.020834
OBA Bulkterminal Amsterdam .13 | B_Industry | 21516 | 1 | 4.8215 | 52.4171 |  |  |  |  | 0.0003038 | 0.0025314
OBA Bulkterminal Amsterdam .14 | B_Industry | 21516 | 1 | 4.8215 | 52.4182 |  |  |  |  | 0.0003038 | 0.0025314
OBA Bulkterminal Amsterdam .15 | B_Industry | 21516 | 1 | 4.821 | 52.4194 |  |  |  |  | 0.0003038 | 0.0025314
OBA Bulkterminal Amsterdam .16 | B_Industry | 21516 | 1 | 4.8191 | 52.4195 |  |  |  |  | 0.0003038 | 0.0025314
OBA Bulkterminal Amsterdam .17 | B_Industry | 21516 | 1 | 4.8175 | 52.4144 |  |  |  |  | 0.00064122 | 0.0053428
OBA Bulkterminal Amsterdam .18 | B_Industry | 21516 | 1 | 4.818 | 52.4132 |  |  |  |  | 0.00064122 | 0.0053428
OBA Bulkterminal Amsterdam .19 | B_Industry | 21516 | 1 | 4.8187 | 52.4119 |  |  |  |  | 0.00043081 | 0.0035896
OBA Bulkterminal Amsterdam .20 | B_Industry | 21516 | 1 | 4.8196 | 52.4104 |  |  |  |  | 0.00064122 | 0.0053428
OBA Bulkterminal Amsterdam .21 | B_Industry | 21516 | 1 | 4.82 | 52.4093 |  |  |  |  | 0.00043081 | 0.0035896
OBA Bulkterminal Amsterdam .22 | B_Industry | 21516 | 1 | 4.8223 | 52.4077 |  |  |  |  | 0.00043081 | 0.0035896
OBA Bulkterminal Amsterdam .23 | B_Industry | 21516 | 1 | 4.8243 | 52.4077 |  |  |  |  | 0.00043081 | 0.0035896
OBA Bulkterminal Amsterdam .24 | B_Industry | 21516 | 1 | 4.8277 | 52.4078 |  |  |  |  | 0.00043081 | 0.0035896
OBA Bulkterminal Amsterdam .25 | B_Industry | 21516 | 1 | 4.8262 | 52.4078 |  |  |  |  | 0.00043081 | 0.0035896
OBA Bulkterminal Amsterdam .26 | B_Industry | 21516 | 1 | 4.8235 | 52.41 |  |  |  |  | 0.0025004 | 0.020834
Havenbedrijf de Rietlanden BV .40 | B_Industry | 21525 | 1 | 4.7878 | 52.4056 |  |  |  |  | 0.00040774 | 0.0033974
Havenbedrijf de Rietlanden BV .41 | B_Industry | 21525 | 1 | 4.7841 | 52.4056 |  |  |  |  | 0.00040774 | 0.0033974
Havenbedrijf de Rietlanden BV .42 | B_Industry | 21525 | 1 | 4.7806 | 52.4056 |  |  |  |  | 0.00040774 | 0.0033974
Havenbedrijf de Rietlanden BV .43 | B_Industry | 21525 | 1 | 4.7785 | 52.4066 |  |  |  |  | 0.00010655 | 0.00088783
Havenbedrijf de Rietlanden BV .44 | B_Industry | 21525 | 1 | 4.7784 | 52.4054 |  |  |  |  | 0.00010655 | 0.00088783
Havenbedrijf de Rietlanden BV .45 | B_Industry | 21525 | 1 | 4.7813 | 52.4042 |  |  |  |  | 0.00010655 | 0.00088783
Havenbedrijf de Rietlanden BV .46 | B_Industry | 21525 | 1 | 4.784 | 52.4043 |  |  |  |  | 0.00010655 | 0.00088783
Havenbedrijf de Rietlanden BV .47 | B_Industry | 21525 | 1 | 4.7861 | 52.4043 |  |  |  |  | 0.00010655 | 0.00088783
Havenbedrijf de Rietlanden BV .48 | B_Industry | 21525 | 1 | 4.7825 | 52.4068 |  |  |  |  | 4.4036e-05 | 0.00036692
Gasunie .Wieringermeer. .35842 | A_PublicPower | 21528 | 1 | 5.0506 | 52.7608 | 0.000181
Gasunie .Wieringermeer. .35842 | B_Industry | 21528 | 1 | 5.0506 | 52.7608 |  | 0.014748
Gasunie .Wieringermeer. .35843 | A_PublicPower | 21528 | 1 | 5.0511 | 52.7588 | 8.6e-05 | [5 empty] | 3.4e-05
Gasunie .Wieringermeer. .35844 | A_PublicPower | 21528 | 1 | 5.0511 | 52.7591 | 0.000115 | [5 empty] | 1e-05
Gasunie .Wieringermeer. .35845 | A_PublicPower | 21528 | 1 | 5.0506 | 52.7579 | 0.000401 | [5 empty] | 0.01658
Gasunie .Wieringermeer. .35846 | A_PublicPower | 21528 | 1 | 5.0508 | 52.7579 | 0.000279 | [5 empty] | 0.016897
Gasunie .Wieringermeer. .35847 | A_PublicPower | 21528 | 1 | 5.051 | 52.7579 | 0.000447 | [5 empty] | 0.013055
Gasunie .Wieringermeer. .35850 | B_Industry | 21528 | 1 | 5.0511 | 52.7589 |  | 0.005472
Gasunie .Wieringermeer. .35850 | A_PublicPower | 21528 | 1 | 5.0511 | 52.7589 | 6.4e-05 | [5 empty] | 3e-05
Gasunie .Wieringermeer. .45515 | A_PublicPower | 21528 | 1 | 5.0495 | 52.7585 | 2.29e-05
Gasunie .Wieringermeer. .45516 | A_PublicPower | 21528 | 1 | 5.0495 | 52.7585 | 9.7e-06
Gasunie .Wieringermeer. .45517 | A_PublicPower | 21528 | 1 | 5.0486 | 52.7585 | 9.7e-06
Gasunie .Wieringermeer. .45518 | A_PublicPower | 21528 | 1 | 5.0486 | 52.7584 | 3.25e-05
Gasunie .Beverwijk. .35633 | A_PublicPower | 21529 | 1 | 4.7321 | 52.4666 | 0.0002
Gasunie .Beverwijk. .35633 | B_Industry | 21529 | 1 | 4.7321 | 52.4666 |  | 0.018241
Gasunie .Beverwijk. .35634 | A_PublicPower | 21529 | 1 | 4.7011 | 52.4881 | 6.4e-05 | [5 empty] | 2.8e-05
Gasunie .Beverwijk. .35635 | A_PublicPower | 21529 | 1 | 4.7012 | 52.4882 | 6.4e-05 | [5 empty] | 3.2e-05
Gasunie .Beverwijk. .35636 | A_PublicPower | 21529 | 1 | 4.7015 | 52.4887 | 2.5e-05 | [5 empty] | 2e-06
Gasunie .Beverwijk. .35637 | A_PublicPower | 21529 | 1 | 4.7016 | 52.4888 | 2.6e-05 | [5 empty] | 3e-06
Gasunie .Beverwijk. .35638 | A_PublicPower | 21529 | 1 | 4.7016 | 52.4888 | 1e-05 | [5 empty] | 1e-06
Gasunie .Beverwijk. .35639 | A_PublicPower | 21529 | 1 | 4.7017 | 52.4889 | 2.6e-05 | [5 empty] | 3e-06
Gasunie .Beverwijk. .35640 | A_PublicPower | 21529 | 1 | 4.7013 | 52.4883 | 6.1e-05 | [5 empty] | 0.000476
Gasunie .Beverwijk. .45520 | A_PublicPower | 21529 | 1 | 4.6998 | 52.488 | 6.1e-06
Gasunie .Beverwijk. .45521 | A_PublicPower | 21529 | 1 | 4.6998 | 52.488 | 6.1e-06
Gasunie .Beverwijk. .45522 | A_PublicPower | 21529 | 1 | 4.7001 | 52.4879 | 2.82e-05
Oxea Nederland BV .42672 | B_Industry | 21530 | 1 | 4.8044 | 52.4073 |  | 0.000971
Oxea Nederland BV .42673 | B_Industry | 21530 | 1 | 4.7891 | 52.4151 | 0.0006575 | 0.0002072 |  |  |  |  | 0.00275
Oxea Nederland BV .44609 | B_Industry | 21530 | 1 | 4.7891 | 52.4152 | 0.0002316 | 5.96e-05 |  |  |  |  | 0.000792
FrieslandCampina Lutjewinkel .43037 | B_Industry | 22006 | 1 | 4.8824 | 52.7654 |  |  |  | 0.00032
FrieslandCampina Lutjewinkel .43039 | B_Industry | 22006 | 1 | 4.8824 | 52.7654 | 0.002832
Kaasfabriek Eyssen BV .34750 | C_OtherStationaryComb | 22008 | 1 | 5.0036 | 52.5795 | 1.5e-05
Kaasfabriek Eyssen BV .34751 | C_OtherStationaryComb | 22008 | 1 | 5.0032 | 52.5795 | 0.000258
CONO Kaasmakers .Middenbeemster. .35585 | B_Industry | 22012 | 1 | 4.8747 | 52.5578 | 8.4e-05 | 9.85e-06 |  |  |  |  | 0.000177
CONO Kaasmakers .Middenbeemster. .35586 | B_Industry | 22012 | 1 | 4.8744 | 52.5568 | 0.002917 | [5 empty] | 0.0053
CONO Kaasmakers .Middenbeemster. .35587 | B_Industry | 22012 | 1 | 4.8744 | 52.5568 | 0.000956 | [5 empty] | 0.00271
Loders Croklaan .37037 | B_Industry | 22102 | 1 | 4.8105 | 52.4858 | 0.000251
Loders Croklaan .37039 | B_Industry | 22102 | 1 | 4.8105 | 52.4858 | 4.8e-05
Loders Croklaan .37040 | B_Industry | 22102 | 1 | 4.8105 | 52.4858 | 9.385e-06
Loders Croklaan .37043 | B_Industry | 22102 | 1 | 4.8105 | 52.4858 |  | 0.06818
Loders Croklaan .44638 | B_Industry | 22102 | 1 | 4.8105 | 52.4858 | 6e-06
Loders Croklaan .45566 | B_Industry | 22102 | 1 | 4.8098 | 52.4841 | 0.000301
ADM Cocoa BV .37335 | B_Industry | 22201 | 2 | 4.8087 | 52.4711 | 0.004703 | 0.057629 |  | 0.096082
ADM Cocoa BV .37337 | B_Industry | 22201 | 1 | 4.8087 | 52.4714 | 0.020252
Tate . Lyle Netherlands BV .42978 | B_Industry | 22602 | 1 | 4.8137 | 52.4667 | 0.001879 | 0.00072342 | 0.000326 |  | 0.001558 | 0.014159 | 0.0068559
Tate . Lyle Netherlands BV .42979 | B_Industry | 22602 | 2 | 4.8048 | 52.4657 | 0.013701 | 0.01061 | 0.000275 |  |  |  | 0.08467
Tate . Lyle Netherlands BV .42980 | B_Industry | 22602 | 1 | 4.8137 | 52.4667 | 0.051923 | 0.043052 | 0.000373 |  |  |  | 0.33668
Cargill BV .Soja. .36420 | B_Industry | 22617 | 1 | 4.8651 | 52.4026 |  | 0.60044 |  |  | 0.004828 | 0.034345
Cargill BV .Soja. .36422 | B_Industry | 22617 | 1 | 4.8645 | 52.4022 | 0.076036 | 0.0043008 |  |  |  |  | 0.05725
Internationale Graanoverslag Maatschappij Amsterdam BV .10 | B_Industry | 22619 | 1 | 4.859 | 52.3999 |  |  |  |  | 9.3119e-05 | 0.0007759
Internationale Graanoverslag Maatschappij Amsterdam BV .2 | B_Industry | 22619 | 1 | 4.8643 | 52.401 |  |  |  |  | 0.0012165 | 0.010136
Internationale Graanoverslag Maatschappij Amsterdam BV .27 | B_Industry | 22619 | 1 | 4.8569 | 52.4031 |  |  |  |  | 0.0012165 | 0.010136
Internationale Graanoverslag Maatschappij Amsterdam BV .28 | B_Industry | 22619 | 1 | 4.8595 | 52.4033 |  |  |  |  | 0.0012165 | 0.010136
Internationale Graanoverslag Maatschappij Amsterdam BV .29 | B_Industry | 22619 | 1 | 4.8606 | 52.4028 |  |  |  |  | 0.0012165 | 0.010136
Internationale Graanoverslag Maatschappij Amsterdam BV .30 | B_Industry | 22619 | 1 | 4.8618 | 52.4022 |  |  |  |  | 0.0012165 | 0.010136
Internationale Graanoverslag Maatschappij Amsterdam BV .31 | B_Industry | 22619 | 1 | 4.8632 | 52.4015 |  |  |  |  | 0.0012165 | 0.010136
Internationale Graanoverslag Maatschappij Amsterdam BV .32 | B_Industry | 22619 | 1 | 4.8657 | 52.4014 |  |  |  |  | 0.0012165 | 0.010136
Internationale Graanoverslag Maatschappij Amsterdam BV .33 | B_Industry | 22619 | 1 | 4.8665 | 52.4019 |  |  |  |  | 0.0012165 | 0.010136
Internationale Graanoverslag Maatschappij Amsterdam BV .34 | B_Industry | 22619 | 1 | 4.873 | 52.4045 |  |  |  |  | 0.0012165 | 0.010136
Cargill BV .Multiseed. .36426 | B_Industry | 22626 | 1 | 4.7688 | 52.4134 | 0.000829
Cargill BV .Multiseed. .36427 | B_Industry | 22626 | 1 | 4.7688 | 52.4134 |  | 0.13058 |  |  | 0.006605 | 0.010342
Cargill BV .Multiseed. .36428 | B_Industry | 22626 | 1 | 4.7688 | 52.4134 | 0.030164 | 0.001996 |  |  |  |  | 0.0266
Tata Steel IJmuiden BV .44695 | B_Industry | 23301 | 1 | 4.6007 | 52.477 |  |  |  |  | 0.00021037 | 0.00032561
Tata Steel IJmuiden BV .44697 | B_Industry | 23301 | 1 | 4.602 | 52.4801 |  | 0.0003504
Tata Steel IJmuiden BV .44698 | B_Industry | 23301 | 1 | 4.5931 | 52.4877 |  |  |  |  | 0.00030601 | 0.00047365
Tata Steel IJmuiden BV .44699 | B_Industry | 23301 | 2 | 4.5985 | 52.4778 | 0.034242 | 0.00040369 | 0.012185 |  | 0.00020423 | 0.00027231
Tata Steel IJmuiden BV .44700 | B_Industry | 23301 | 1 | 4.601 | 52.4784 |  |  |  |  | 0.011786 | 0.018242
Tata Steel IJmuiden BV .44702 | B_Industry | 23301 | 2 | 4.5987 | 52.485 | 0.020943 | 7.0668e-06 |  |  | 0.00029073 | 0.00045
Tata Steel IJmuiden BV .44703 | B_Industry | 23301 | 1 | 4.5983 | 52.4768 |  |  |  |  | 0.001066 | 0.00165
Tata Steel IJmuiden BV .44704 | B_Industry | 23301 | 1 | 4.605 | 52.4884 | 0.0068803 | 0.00094538 |  | 0.00165
Tata Steel IJmuiden BV .44705 | B_Industry | 23301 | 1 | 4.5895 | 52.4772 |  |  |  |  | 5.6193e-05 | 8.6976e-05
Tata Steel IJmuiden BV .44708 | B_Industry | 23301 | 1 | 4.5941 | 52.4774 |  |  |  |  | 0.00036648 | 0.00056724
Tata Steel IJmuiden BV .44709 | B_Industry | 23301 | 1 | 4.5984 | 52.477 |  |  |  |  | 0.0062485 | 0.0096715 |  | 0.026793 | 0.0025164 | 0.00087791
Tata Steel IJmuiden BV .44710 | B_Industry | 23301 | 1 | 4.6209 | 52.4976 |  | 0.001
Tata Steel IJmuiden BV .44712 | B_Industry | 23301 | 1 | 4.591 | 52.4763 |  |  |  |  | 0.00094406 | 0.0014612
Tata Steel IJmuiden BV .44713 | B_Industry | 23301 | 1 | 4.5913 | 52.4788 |  |  |  |  | 0.0034519 | 0.0053429
Tata Steel IJmuiden BV .44714 | B_Industry | 23301 | 1 | 4.6171 | 52.4819 |  | 0.0037669
Tata Steel IJmuiden BV .44715 | B_Industry | 23301 | 1 | 4.6018 | 52.4863 |  |  |  |  | 0.0022587 | 0.0034961
Tata Steel IJmuiden BV .44716 | B_Industry | 23301 | 1 | 4.5818 | 52.4727 |  |  |  |  | 0.00086294 | 0.0013357
Tata Steel IJmuiden BV .44717 | B_Industry | 23301 | 1 | 4.6168 | 52.4821 |  | 0.0094735
Tata Steel IJmuiden BV .44719 | B_Industry | 23301 | 1 | 4.6043 | 52.4798 |  |  |  |  | 0.00010596 | 0.00016401
Tata Steel IJmuiden BV .44720 | B_Industry | 23301 | 1 | 4.6213 | 52.4814 | 0.0075291 | 0.0018428
Tata Steel IJmuiden BV .44721 | B_Industry | 23301 | 1 | 4.6101 | 52.4752 |  |  |  |  | 0.0019309 | 0.0029886
Tata Steel IJmuiden BV .44722 | B_Industry | 23301 | 2 | 4.5957 | 52.4843 | 4.1265e-05
Tata Steel IJmuiden BV .44723 | B_Industry | 23301 | 2 | 4.5936 | 52.4792 |  |  |  |  | 0.010905 | 0.016878 | 4.8444
Tata Steel IJmuiden BV .44724 | B_Industry | 23301 | 1 | 4.6135 | 52.475 |  | 0.008395 | [9 empty] | 0.015389
Tata Steel IJmuiden BV .44725 | B_Industry | 23301 | 2 | 4.5969 | 52.4839 | 0.00031658 |  |  |  | 1.2251e-05 | 1.8962e-05 | 1.0769 | 0.0001144
Tata Steel IJmuiden BV .44727 | B_Industry | 23301 | 2 | 4.5968 | 52.4834 | 0.0027814 |  |  |  | 0.016493 | 0.025528
Tata Steel IJmuiden BV .44729 | B_Industry | 23301 | 1 | 4.6177 | 52.4745 |  |  |  |  | 0.0001393 | 0.00021561
Tata Steel IJmuiden BV .44730 | B_Industry | 23301 | 1 | 4.5922 | 52.4781 |  |  |  |  | 0.0011407 | 0.0017655
Tata Steel IJmuiden BV .44731 | B_Industry | 23301 | 2 | 4.6177 | 52.4992 | 0.0031632 |  |  |  | 0.00030643 | 0.0004743
Tata Steel IJmuiden BV .44732 | B_Industry | 23301 | 2 | 4.5908 | 52.4774 |  |  |  |  | 0.012324 | 0.019075
Tata Steel IJmuiden BV .44734 | B_Industry | 23301 | 1 | 4.5892 | 52.4779 |  |  |  |  | 0.0035306 | 0.0054646
Tata Steel IJmuiden BV .44735 | B_Industry | 23301 | 1 | 4.581 | 52.4757 |  |  |  |  | 0.011063 | 0.017123
Tata Steel IJmuiden BV .44736 | B_Industry | 23301 | 1 | 4.6191 | 52.4982 | 0.00085777 |  |  |  | 0.0001939 | 0.00030012
Tata Steel IJmuiden BV .44737 | B_Industry | 23301 | 2 | 4.5954 | 52.4841 | 3.9951e-05
Tata Steel IJmuiden BV .44738 | B_Industry | 23301 | 4 | 4.5966 | 52.4771 | 0.96927 | 0.25948 | 1.2614 |  | 0.00049741 | 0.0007699 | 34.0386 | 0.13086 | 0.023652 | 0.025811 | 0.13047 | 0.022567
Tata Steel IJmuiden BV .44739 | B_Industry | 23301 | 1 | 4.6131 | 52.4759 | 0.0019617 |  | 0.068515
Tata Steel IJmuiden BV .44740 | B_Industry | 23301 | 2 | 4.6178 | 52.4928 | 0.22665 |  |  | 0.0057117 |  |  | 0.0078343
Tata Steel IJmuiden BV .44742 | B_Industry | 23301 | 1 | 4.6003 | 52.4767 |  |  |  |  | 0.0091755 | 0.014202 |  | 3.4217e-05 | 6.6033e-07 | 1.3207e-05
Tata Steel IJmuiden BV .44743 | B_Industry | 23301 | 1 | 4.5874 | 52.4764 |  |  |  |  | 0.0010365 | 0.0016042
Tata Steel IJmuiden BV .44744 | B_Industry | 23301 | 1 | 4.5964 | 52.4821 |  |  |  |  | 0.00080252 | 0.0012421
Tata Steel IJmuiden BV .44745 | B_Industry | 23301 | 1 | 4.5977 | 52.4769 |  |  |  |  | 0.0012792 | 0.00198
Tata Steel IJmuiden BV .44746 | B_Industry | 23301 | 1 | 4.5957 | 52.4756 |  |  |  |  | 0.00011433 | 0.00017697
Tata Steel IJmuiden BV .44748 | B_Industry | 23301 | 1 | 4.5881 | 52.4777 |  |  |  |  | 0.00027317 | 0.00042282
Tata Steel IJmuiden BV .44749 | B_Industry | 23301 | 1 | 4.5927 | 52.4789 |  |  |  |  | 0.0012726 | 0.0019697
Tata Steel IJmuiden BV .44750 | B_Industry | 23301 | 2 | 4.5941 | 52.4791 |  |  | 0.02225
Tata Steel IJmuiden BV .44752 | B_Industry | 23301 | 1 | 4.5874 | 52.4797 |  |  |  |  | 0.00076265 | 0.0011804
Tata Steel IJmuiden BV .44754 | B_Industry | 23301 | 1 | 4.5929 | 52.4765 |  |  |  |  | 6.1021e-05 | 9.4448e-05
Tata Steel IJmuiden BV .44755 | B_Industry | 23301 | 1 | 4.6004 | 52.4846 |  |  | 0.049 |  | 0.00022286 | 0.00034494
Tata Steel IJmuiden BV .44756 | B_Industry | 23301 | 1 | 4.6127 | 52.4839 |  | 0.00019815
Tata Steel IJmuiden BV .44757 | B_Industry | 23301 | 1 | 4.6006 | 52.4798 |  |  |  |  | 0.0031869 | 0.0049327
Tata Steel IJmuiden BV .44758 | B_Industry | 23301 | 2 | 4.5926 | 52.4792 | 0.09684 | 0.0031809 | 0.079638 |  | 0.0004771 | 0.00073846
Tata Steel IJmuiden BV .44760 | B_Industry | 23301 | 2 | 4.5989 | 52.4833 | 0.0006646 | 1.3292e-05 | 7.6e-05
Tata Steel IJmuiden BV .44761 | B_Industry | 23301 | 2 | 4.5993 | 52.4836 | 0.00017434 | 0.012 |  |  | 0.0029774 | 0.0046084 | 3.9178
Tata Steel IJmuiden BV .44762 | B_Industry | 23301 | 1 | 4.6063 | 52.4755 |  |  |  |  | 0.0022895 | 0.0035437
Tata Steel IJmuiden BV .44763 | B_Industry | 23301 | 1 | 4.582 | 52.4768 |  |  |  |  | 0.0046641 | 0.0072191
Tata Steel IJmuiden BV .44764 | B_Industry | 23301 | 1 | 4.6161 | 52.4742 |  |  |  |  | 0.00016143 | 0.00024985
Tata Steel IJmuiden BV .44765 | B_Industry | 23301 | 2 | 4.605 | 52.4768 | 0.044455 | 0.0024639 | 0.020774 |  | 0.00051332 | 0.00068443
Tata Steel IJmuiden BV .44766 | B_Industry | 23301 | 1 | 4.6089 | 52.4756 | 0.0013832 | 0.00027663 | 0.005506 |  | 5.7733e-05 | 8.9359e-05 | 0.053615
Tata Steel IJmuiden BV .44767 | B_Industry | 23301 | 1 | 4.6112 | 52.4815 |  |  |  |  | 1.8617e-05 | 2.8816e-05
Tata Steel IJmuiden BV .44768 | B_Industry | 23301 | 2 | 4.5974 | 52.4787 | 0.00031334 | 3.1334e-05 | 0.000461 |  | 9.7582e-06 | 1.5104e-05 | 0.57058
Tata Steel IJmuiden BV .44769 | B_Industry | 23301 | 1 | 4.5796 | 52.4794 |  |  |  |  | 7.904e-05 | 0.00012234
Tata Steel IJmuiden BV .44770 | B_Industry | 23301 | 1 | 4.5962 | 52.4827 |  |  |  |  | 0.00019382 | 0.0003
Tata Steel IJmuiden BV .44771 | B_Industry | 23301 | 2 | 4.5925 | 52.4792 | 0.22767 | 0.0045296 | 0.11845 |  | 0.00066429 | 0.0010282
Tata Steel IJmuiden BV .44772 | B_Industry | 23301 | 2 | 4.6174 | 52.4929 | 0.16267 | 0.0086026 | 0.12649 | 0.005997 |  |  | 0.0056726
Tata Steel IJmuiden BV .44773 | B_Industry | 23301 | 1 | 4.5949 | 52.4791 |  |  | 0.002831
Tata Steel IJmuiden BV .44774 | B_Industry | 23301 | 2 | 4.5959 | 52.484 |  |  |  |  | 0.00029073 | 0.00045
Tata Steel IJmuiden BV .44775 | B_Industry | 23301 | 1 | 4.5953 | 52.4763 |  |  |  |  | 0.00016378 | 0.0002535
Tata Steel IJmuiden BV .44776 | B_Industry | 23301 | 1 | 4.5934 | 52.4747 |  |  |  |  | 0.00050567 | 0.00078268
Tata Steel IJmuiden BV .44778 | B_Industry | 23301 | 1 | 4.5914 | 52.4796 |  | 0.0003 |  |  | 0.010395 | 0.016089 |  | 0.0042987 | 0.0022751 | 0.00011463
Tata Steel IJmuiden BV .44779 | B_Industry | 23301 | 1 | 4.595 | 52.4784 |  | 0.0009 | 0.14333 |  | 0.0029939 | 0.004634 |  | 0.0085815 | 0.00017163 | 0.00017163
Tata Steel IJmuiden BV .44780 | B_Industry | 23301 | 1 | 4.5992 | 52.4818 | 0.001 | 0.0108
Tata Steel IJmuiden BV .44781 | B_Industry | 23301 | 1 | 4.5887 | 52.482 |  |  |  |  | 0.00010389 | 0.0001608
Tata Steel IJmuiden BV .44782 | B_Industry | 23301 | 1 | 4.6206 | 52.497 | 0.0019144 | 7.6236e-05
Tata Steel IJmuiden BV .44783 | B_Industry | 23301 | 2 | 4.5936 | 52.4791 |  |  |  |  | 0.0018053 | 0.0027942
Tata Steel IJmuiden BV .44785 | B_Industry | 23301 | 1 | 4.6183 | 52.4732 |  |  |  |  | 4.782e-05 | 7.4017e-05
Tata Steel IJmuiden BV .44786 | B_Industry | 23301 | 2 | 4.6058 | 52.4767 | 0.082402 | 0.0013244 | 0.009585 |  | 0.00025936 | 0.00034581
Tata Steel IJmuiden BV .44787 | B_Industry | 23301 | 1 | 4.6299 | 52.4798 |  |  |  |  | 3.2304e-06 | 5e-06
Tata Steel IJmuiden BV .44788 | B_Industry | 23301 | 1 | 4.5836 | 52.4771 |  |  |  |  | 4.3044e-05 | 6.6624e-05
Tata Steel IJmuiden BV .44789 | B_Industry | 23301 | 1 | 4.6206 | 52.4815 | 0.0036023 | 0.0001247
Tata Steel IJmuiden BV .44790 | B_Industry | 23301 | 1 | 4.5887 | 52.4807 |  |  |  |  | 0.00057777 | 0.00089428
Tata Steel IJmuiden BV .44791 | B_Industry | 23301 | 1 | 4.5821 | 52.4789 |  |  |  |  | 2.5379e-05 | 3.9282e-05
Tata Steel IJmuiden BV .44792 | B_Industry | 23301 | 1 | 4.579 | 52.4781 |  |  |  |  | 4.0949e-05 | 6.3381e-05
Tata Steel IJmuiden BV .44793 | B_Industry | 23301 | 1 | 4.5968 | 52.4758 |  |  |  |  | 0.0002075 | 0.00032117
Tata Steel IJmuiden BV .44794 | B_Industry | 23301 | 1 | 4.5963 | 52.4785 |  |  |  |  | 0.0012721 | 0.0019689
Tata Steel IJmuiden BV .44797 | B_Industry | 23301 | 1 | 4.5973 | 52.4764 |  |  |  |  | 0.0027187 | 0.0042081
Tata Steel IJmuiden BV .44798 | B_Industry | 23301 | 2 | 4.5989 | 52.4833 | 0.00079227 | 1.1196e-05 | 5.8e-05 |  | 0.002185 | 0.0033819 | 3.5807
Tata Steel IJmuiden BV .44800 | B_Industry | 23301 | 1 | 4.5861 | 52.4772 | 0.0007177 | 0.00014354 | 0.002566 |  | 2.964e-05 | 4.5877e-05 | 0.027526
Tata Steel IJmuiden BV .44801 | B_Industry | 23301 | 1 | 4.5949 | 52.4791 |  |  |  |  | 0.0066532 | 0.010298
Tata Steel IJmuiden BV .44802 | B_Industry | 23301 | 2 | 4.5919 | 52.4808 | 0.027554 | 0.0011742 | 0.020575 |  | 0.00039139 | 0.00052185
Tata Steel IJmuiden BV .44803 | B_Industry | 23301 | 1 | 4.5958 | 52.48 | 0.00015743
Tata Steel IJmuiden BV .44804 | B_Industry | 23301 | 1 | 4.5964 | 52.4838 | 0.0047555 | 6.6237e-05
Tata Steel IJmuiden BV .44805 | B_Industry | 23301 | 1 | 4.6145 | 52.4761 |  |  |  |  | 0.0005462 | 0.00084542
Tata Steel IJmuiden BV .44806 | B_Industry | 23301 | 1 | 4.6011 | 52.4807 |  |  |  |  | 0.00014096 | 0.00021817
Tata Steel IJmuiden BV .44807 | B_Industry | 23301 | 1 | 4.5983 | 52.4768 |  |  |  |  | 0.0048563 | 0.0075165 |  | 0.021479 | 0.0012435 | 0.00086811
Tata Steel IJmuiden BV .44808 | B_Industry | 23301 | 2 | 4.5975 | 52.4848 |  |  |  |  | 0.00029073 | 0.00045
Tata Steel IJmuiden BV .44809 | B_Industry | 23301 | 2 | 4.6048 | 52.4769 | 0.018717 | 0.0013661 | 0.011309 |  | 0.00034153 | 0.00045537
Tata Steel IJmuiden BV .44810 | B_Industry | 23301 | 3 | 4.5841 | 52.4782 | 0.093755 | 0.013032 | 0.090092 |  | 0.0011784 | 0.0018239
Tata Steel IJmuiden BV .44812 | B_Industry | 23301 | 1 | 4.619 | 52.4979 | 0.00013448 | 1.7765e-06
Tata Steel IJmuiden BV .44813 | B_Industry | 23301 | 1 | 4.6057 | 52.4763 |  |  |  |  | 0.0010629 | 0.0016451
Tata Steel IJmuiden BV .44814 | B_Industry | 23301 | 1 | 4.5842 | 52.4723 |  |  |  |  | 2.9922e-05 | 4.6314e-05
Tata Steel IJmuiden BV .44815 | B_Industry | 23301 | 1 | 4.6018 | 52.4792 |  |  |  |  | 0.0013813 | 0.002138
Tata Steel IJmuiden BV .44816 | B_Industry | 23301 | 1 | 4.61 | 52.4808 |  |  |  |  | 1.2421e-05 | 1.9226e-05
Tata Steel IJmuiden BV .44817 | B_Industry | 23301 | 1 | 4.6128 | 52.4756 |  |  |  |  | 0.00062398 | 0.00096579
Tata Steel IJmuiden BV .44819 | B_Industry | 23301 | 1 | 4.5915 | 52.4774 |  |  |  |  | 0.0012275 | 0.0019
Tata Steel IJmuiden BV .44820 | B_Industry | 23301 | 2 | 4.6152 | 52.4746 | 0.2766 | 0.0018222 | 0.024151 |  | 0.00058308 | 0.0009025
Tata Steel IJmuiden BV .44821 | B_Industry | 23301 | 1 | 4.5867 | 52.4787 |  |  |  |  | 0.0014721 | 0.0022785
Tata Steel IJmuiden BV .44823 | B_Industry | 23301 | 1 | 4.6115 | 52.4751 |  |  |  | 0.0057318 | 0.0011272 | 0.0017447 | 0.44708 | 0.00094001 | 1.3756e-05 | 2.2927e-06
Tata Steel IJmuiden BV .44824 | B_Industry | 23301 | 1 | 4.5905 | 52.4837 |  |  |  |  | 0.00035437 | 0.0005485
Tata Steel IJmuiden BV .44825 | B_Industry | 23301 | 1 | 4.6035 | 52.4829 | 0.0007493 | 0.00029845 |  | 1.8288e-05
Tata Steel IJmuiden BV .44826 | B_Industry | 23301 | 1 | 4.5806 | 52.4778 | 0.055766 |  | 0.0016252
Tata Steel IJmuiden BV .44827 | B_Industry | 23301 | 1 | 4.5938 | 52.482 | 0.0088452 | [5 empty] | 0.024
Tata Steel IJmuiden BV .44828 | B_Industry | 23301 | 1 | 4.6201 | 52.4966 | 0.024434 | 0.00028576 |  |  | 0.001524 | 0.0023588 | 0.0029664
Tata Steel IJmuiden BV .44829 | B_Industry | 23301 | 1 | 4.6174 | 52.4987 | 0.00093153 | 2.4227e-05
Tata Steel IJmuiden BV .44830 | B_Industry | 23301 | 1 | 4.585 | 52.4779 |  |  |  |  | 0.0047452 | 0.0073446
Tata Steel IJmuiden BV .44831 | B_Industry | 23301 | 1 | 4.6157 | 52.4751 |  |  |  |  | 0.00066784 | 0.0010337
Tata Steel IJmuiden BV .44832 | B_Industry | 23301 | 1 | 4.5836 | 52.4734 |  |  |  |  | 9.3811e-05 | 0.0001452
Tata Steel IJmuiden BV .44833 | B_Industry | 23301 | 1 | 4.6056 | 52.4751 |  |  |  |  | 0.0066528 | 0.010297
Tata Steel IJmuiden BV .44834 | B_Industry | 23301 | 1 | 4.5977 | 52.4766 |  |  |  |  | 2.7333e-06 | 4.2305e-06
Tata Steel IJmuiden BV .44835 | B_Industry | 23301 | 1 | 4.5925 | 52.481 |  |  |  |  | 0.00097838 | 0.0015143
Tata Steel IJmuiden BV .44836 | B_Industry | 23301 | 1 | 4.5935 | 52.4833 |  |  |  |  | 0.0001928 | 0.00029842
Tata Steel IJmuiden BV .44837 | B_Industry | 23301 | 1 | 4.5921 | 52.4842 |  |  |  |  | 0.00036574 | 0.0005661
Tata Steel IJmuiden BV .44838 | B_Industry | 23301 | 1 | 4.5959 | 52.4808 |  |  |  |  | 0.00023099 | 0.00035752
Tata Steel IJmuiden BV .44839 | B_Industry | 23301 | 1 | 4.6129 | 52.4749 |  |  |  |  | 0.004934 | 0.0076369
Tata Steel IJmuiden BV .44840 | B_Industry | 23301 | 1 | 4.6022 | 52.4888 |  |  |  |  | 0.00011607 | 0.00017965
Tata Steel IJmuiden BV .44842 | B_Industry | 23301 | 1 | 4.5846 | 52.4726 |  |  |  |  | 1.3147e-05 | 2.0349e-05
Tata Steel IJmuiden BV .44843 | B_Industry | 23301 | 1 | 4.5883 | 52.4762 |  |  |  |  | 0.00014388 | 0.00022269
Tata Steel IJmuiden BV .44844 | B_Industry | 23301 | 1 | 4.6022 | 52.4873 |  |  |  |  | 0.00053374 | 0.00082612
Tata Steel IJmuiden BV .44845 | B_Industry | 23301 | 1 | 4.5982 | 52.4814 |  |  |  |  | 0.00024918 | 0.00038568
Tata Steel IJmuiden BV .44847 | B_Industry | 23301 | 2 | 4.6184 | 52.4985 | 0.0097925 | 0.00021135 |  |  | 0.0022352 | 0.0034597
Tata Steel IJmuiden BV .44848 | B_Industry | 23301 | 1 | 4.5936 | 52.4852 |  |  |  |  | 0.00032784 | 0.00050743
Tata Steel IJmuiden BV .44850 | B_Industry | 23301 | 1 | 4.6205 | 52.4969 | 0.0014099 | 3.4295e-05
Tata Steel IJmuiden BV .44851 | B_Industry | 23301 | 2 | 4.6177 | 52.4992 | 0.0070427 | 0.0018327 |  |  | 0.0024712 | 0.003825
Tata Steel IJmuiden BV .44852 | B_Industry | 23301 | 1 | 4.5983 | 52.4772 |  |  |  |  | 7.8076e-05 | 0.00012085
Tata Steel IJmuiden BV .44853 | B_Industry | 23301 | 1 | 4.5991 | 52.4792 |  | 1.8596e-08 | 9.918e-08 |  | 4.8058e-07 | 7.4385e-07 | 0.018596
Tata Steel IJmuiden BV .44854 | B_Industry | 23301 | 3 | 4.586 | 52.4779 | 0.10574 | 0.011998 | 0.082791 |  | 0.0010847 | 0.0016789
Tata Steel IJmuiden BV .44855 | B_Industry | 23301 | 2 | 4.5951 | 52.4826 | 0.0042594 |  |  |  | 0.005377 | 0.0083225
Tata Steel IJmuiden BV .44856 | B_Industry | 23301 | 1 | 4.5902 | 52.4736 |  |  |  |  | 0.018646 | 0.02886
Tata Steel IJmuiden BV .44857 | B_Industry | 23301 | 1 | 4.5993 | 52.4845 |  |  |  |  | 0.00016289 | 0.00025213
Tata Steel IJmuiden BV .44858 | B_Industry | 23301 | 2 | 4.5906 | 52.4775 | 2.418 | 0.033193 | 0.26924 |  | 0.027406 | 0.042419 | 2.1985 | 2.0583 | 0.076869 | 0.038888 | 0.1383
Tata Steel IJmuiden BV .44859 | B_Industry | 23301 | 2 | 4.5994 | 52.4838 | 0.00017434 |  |  |  | 0.0029022 | 0.0044921 | 3.7641
Tata Steel IJmuiden BV .44860 | B_Industry | 23301 | 1 | 4.5827 | 52.4833 |  |  |  |  | 0.00021521 | 0.0003331
Tata Steel IJmuiden BV .44861 | B_Industry | 23301 | 1 | 4.6202 | 52.4852 |  |  |  |  | 0.00052414 | 0.00081126
Tata Steel IJmuiden BV .44862 | B_Industry | 23301 | 1 | 4.5846 | 52.4786 |  |  |  |  | 0.00094806 | 0.0014674
Tata Steel IJmuiden BV .44863 | B_Industry | 23301 | 1 | 4.6127 | 52.4839 |  | 1.096e-05 | 1.6665e-07 |  | 2.3619e-06 | 3.6558e-06 | 2.7399e-05
Tata Steel IJmuiden BV .44864 | B_Industry | 23301 | 2 | 4.5922 | 52.4805 | 0.044389 | 0.0028738 | 0.029601 |  | 0.00071844 | 0.00095793
Tata Steel IJmuiden BV .44865 | B_Industry | 23301 | 2 | 4.6184 | 52.4985 | 0.003239 |  |  |  | 0.00026239 | 0.00040613
Tata Steel IJmuiden BV .44866 | B_Industry | 23301 | 1 | 4.6127 | 52.4839 |  | 0.00085521
Tata Steel IJmuiden BV .44867 | B_Industry | 23301 | 1 | 4.6139 | 52.4824 |  |  |  |  | 0.00084876 | 0.0013137
Tata Steel IJmuiden BV .44868 | B_Industry | 23301 | 2 | 4.5915 | 52.4795 |  |  |  |  | 0.0032939 | 0.0050983
Tata Steel IJmuiden BV .44871 | B_Industry | 23301 | 1 | 4.6046 | 52.478 |  |  |  |  | 0.00017041 | 0.00026376
Tata Steel IJmuiden BV .44872 | B_Industry | 23301 | 1 | 4.6186 | 52.4738 |  |  |  |  | 0.00069088 | 0.0010694
Tata Steel IJmuiden BV .44873 | B_Industry | 23301 | 2 | 4.5982 | 52.4838 |  |  |  |  | 0.045244 | 0.070028 |  | 1.1033 | 0.057847 | 0.00042467
Tata Steel IJmuiden BV .44874 | B_Industry | 23301 | 2 | 4.6144 | 52.4747 | 0.11157 | 0.00067915 | 0.0024183 |  | 0.00025777 | 0.00039898
Tata Steel IJmuiden BV .44875 | B_Industry | 23301 | 1 | 4.6243 | 52.4814 | 0.014806 | 0.0019017
Tata Steel IJmuiden BV .44876 | B_Industry | 23301 | 1 | 4.5887 | 52.4777 |  |  |  |  | 0.015867 | 0.024558
Tata Steel IJmuiden BV .44877 | B_Industry | 23301 | 2 | 4.6106 | 52.4752 | 0.36256 | 0.0098519 | 0.034718 |  | 0.00019623 | 0.00030372
Tata Steel IJmuiden BV .44878 | B_Industry | 23301 | 1 | 4.5935 | 52.4772 | 0.064067 |  |  |  | 0.0051755 | 0.0080106
Tata Steel IJmuiden BV .44880 | B_Industry | 23301 | 1 | 4.5777 | 52.4768 |  |  |  |  | 0.00015475 | 0.00023952
Tata Steel IJmuiden BV .44881 | B_Industry | 23301 | 1 | 4.5979 | 52.4798 |  |  |  |  | 0.00042881 | 0.00066371
Tata Steel IJmuiden BV .44882 | B_Industry | 23301 | 1 | 4.5842 | 52.482 |  |  |  |  | 0.00054142 | 0.00083801
Tata Steel IJmuiden BV .44884 | B_Industry | 23301 | 1 | 4.5894 | 52.4796 |  |  |  |  | 2.412e-06 | 3.7333e-06
Tata Steel IJmuiden BV .44885 | B_Industry | 23301 | 3 | 4.5914 | 52.4796 |  |  |  |  | 0.013899 | 0.021514 | 5.374
Tata Steel IJmuiden BV .44886 | B_Industry | 23301 | 1 | 4.5971 | 52.4769 |  |  |  |  | 0.0044516 | 0.0068903
Tata Steel IJmuiden BV .44887 | B_Industry | 23301 | 1 | 4.6205 | 52.4959 |  |  |  |  | 0.00056466 | 0.00087398
Tata Steel IJmuiden BV .44888 | B_Industry | 23301 | 2 | 4.6175 | 52.4988 | 0.00063177 | 0.0004974 |  |  | 0.00032136 | 0.0004974 | 0.012435
Tata Steel IJmuiden BV .44889 | B_Industry | 23301 | 1 | 4.6155 | 52.4754 |  | 0.0076507 |  |  | 0.0010187 | 0.0015768 | 0.13753 |  |  |  |  | 1.1464e-05
Tata Steel IJmuiden BV .44890 | B_Industry | 23301 | 1 | 4.5879 | 52.4808 |  |  |  |  | 9.4875e-08 | 1.4685e-07
Tata Steel IJmuiden BV .44891 | B_Industry | 23301 | 1 | 4.6003 | 52.4846 |  |  | 0.11 |  | 0.00062742 | 0.00097112
Tata Steel IJmuiden BV .44892 | B_Industry | 23301 | 2 | 4.6135 | 52.4948 | 8.478e-06
Tata Steel IJmuiden BV .44893 | B_Industry | 23301 | 1 | 4.6127 | 52.4839 | 0.043733 | 0.00074971
Tata Steel IJmuiden BV .44894 | B_Industry | 23301 | 1 | 4.5882 | 52.4782 |  |  |  |  | 0.00031308 | 0.00048459
Tata Steel IJmuiden BV .44895 | B_Industry | 23301 | 1 | 4.6173 | 52.4738 |  |  |  |  | 4.9552e-05 | 7.6696e-05
Tata Steel IJmuiden BV .44896 | B_Industry | 23301 | 1 | 4.6059 | 52.4855 | 0.00025
Tata Steel IJmuiden BV .44897 | B_Industry | 23301 | 1 | 4.6155 | 52.4833 |  |  |  |  | 0.00020674 | 0.00032
Tata Steel IJmuiden BV .44898 | B_Industry | 23301 | 1 | 4.5988 | 52.4825 |  |  |  |  | 0.0051599 | 0.0079865
Tata Steel IJmuiden BV .44899 | B_Industry | 23301 | 1 | 4.6088 | 52.477 |  | 2.1593e-07 | 3.8868e-06 |  | 6.278e-08 | 9.717e-08 | 0.036709
Tata Steel IJmuiden BV .44900 | B_Industry | 23301 | 1 | 4.5983 | 52.4766 |  |  |  |  | 0.0041917 | 0.0064879 |  | 0.010899 | 0.00081293 | 0.00078254
Tata Steel IJmuiden BV .44901 | B_Industry | 23301 | 1 | 4.6155 | 52.4835 |  |  |  |  | 0.00041091 | 0.000636
Tata Steel IJmuiden BV .44903 | B_Industry | 23301 | 1 | 4.5926 | 52.4744 |  |  |  |  | 0.00065122 | 0.001008
Tata Steel IJmuiden BV .44904 | B_Industry | 23301 | 1 | 4.623 | 52.4973 | 0.0030193 | 0.0061865 | [9 empty] | 0.0089916
Tata Steel IJmuiden BV .44905 | B_Industry | 23301 | 1 | 4.5905 | 52.4797 |  |  | 0.002299
Tata Steel IJmuiden BV .44907 | B_Industry | 23301 | 1 | 4.6156 | 52.4731 |  |  |  |  | 0.00016963 | 0.00026256
Tata Steel IJmuiden BV .44908 | B_Industry | 23301 | 1 | 4.6055 | 52.4848 |  | 0.00024235 | 4.3958e-06 | 1.9666e-06 | 8.2212e-08 | 1.2725e-07 | 0.00076349
Tata Steel IJmuiden BV .44909 | B_Industry | 23301 | 2 | 4.5929 | 52.4784 | 0.0011256 | 0.00048239
Tata Steel IJmuiden BV .44910 | B_Industry | 23301 | 1 | 4.6071 | 52.477 |  |  |  |  | 0.0003364 | 0.00052068
Tata Steel IJmuiden BV .44911 | B_Industry | 23301 | 1 | 4.6204 | 52.4922 | 3.3238e-05
Tata Steel IJmuiden BV .44912 | B_Industry | 23301 | 1 | 4.6188 | 52.4765 |  |  |  |  | 0.00014259 | 0.0002207
Tata Steel IJmuiden BV .44913 | B_Industry | 23301 | 1 | 4.5907 | 52.4821 |  | 0.006
Tata Steel IJmuiden BV .44914 | B_Industry | 23301 | 1 | 4.5975 | 52.482 |  |  |  |  | 4.1087e-05 | 6.3595e-05
Tata Steel IJmuiden BV .44915 | B_Industry | 23301 | 1 | 4.6063 | 52.4891 |  |  |  |  | 8.6523e-05 | 0.00013392
Tata Steel IJmuiden BV .44917 | B_Industry | 23301 | 1 | 4.6191 | 52.4982 | 0.010877 | 0.0003586 |  |  | 0.001939 | 0.0030012
Tata Steel IJmuiden BV .44918 | B_Industry | 23301 | 1 | 4.6171 | 52.4985 | 0.0028577 | 9.97e-06
Tata Steel IJmuiden BV .44919 | B_Industry | 23301 | 1 | 4.5803 | 52.4743 |  |  |  |  | 8.0645e-05 | 0.00012482
Tata Steel IJmuiden BV .44921 | B_Industry | 23301 | 1 | 4.5916 | 52.4764 |  |  |  |  | 0.0010289 | 0.0015925
Tata Steel IJmuiden BV .44923 | B_Industry | 23301 | 2 | 4.5872 | 52.4776 |  |  |  | 0.0043354 | 0.0015465 | 0.0023937 | 0.52024 | 0.00057227 | 1.5607e-05 | 7.2834e-06
Tata Steel IJmuiden BV .44924 | B_Industry | 23301 | 1 | 4.5827 | 52.4784 |  |  |  |  | 9.3852e-05 | 0.00014526
Tata Steel IJmuiden BV .44925 | B_Industry | 23301 | 1 | 4.5893 | 52.4791 |  | 0.0011 | 0.27285 |  | 0.011024 | 0.017063 |  | 0.0086175 | 0.00017235 | 0.00017235
Tata Steel IJmuiden BV .44926 | B_Industry | 23301 | 1 | 4.6231 | 52.4973 | 0.016216 | 0.0010587 | [9 empty] | 0.012134
Tata Steel IJmuiden BV .44927 | B_Industry | 23301 | 1 | 4.6122 | 52.4757 |  | 0.0076507 |  |  | 0.0011885 | 0.0018396 | 0.096272 |  |  |  |  | 1.1464e-05
Tata Steel IJmuiden BV .44928 | B_Industry | 23301 | 1 | 4.5928 | 52.4801 |  |  |  |  | 9.5269e-06 | 1.4746e-05
Tata Steel IJmuiden BV .44929 | B_Industry | 23301 | 1 | 4.5998 | 52.4779 |  |  |  |  | 0.0018778 | 0.0029064
Tata Steel IJmuiden BV .44930 | B_Industry | 23301 | 1 | 4.5905 | 52.4748 |  |  |  |  | 0.044763 | 0.069285
Tata Steel IJmuiden BV .44932 | B_Industry | 23301 | 1 | 4.585 | 52.4779 |  | 0.0070391 | [9 empty] | 0.011909
Tata Steel IJmuiden BV .44933 | B_Industry | 23301 | 1 | 4.6027 | 52.4763 |  |  |  |  | 0.002185 | 0.003382
Tata Steel IJmuiden BV .44934 | B_Industry | 23301 | 1 | 4.5963 | 52.4824 | 0.0061224
Tata Steel IJmuiden BV .44935 | B_Industry | 23301 | 1 | 4.5938 | 52.4792 |  | 0.0002 |  |  | 0.0014262 | 0.0022074 |  | 0.0026105 | 0.0035343 | 2.0081e-05
Tata Steel IJmuiden BV .44936 | B_Industry | 23301 | 1 | 4.5956 | 52.4773 |  |  |  |  | 0.00025328 | 0.00039202
Tata Steel IJmuiden BV .44937 | B_Industry | 23301 | 1 | 4.585 | 52.4793 |  |  |  |  | 0.0001012 | 0.00015664
Tata Steel IJmuiden BV .44938 | B_Industry | 23301 | 1 | 4.5955 | 52.4801 |  |  |  |  | 1.0119e-05 | 1.5662e-05
Tata Steel IJmuiden BV .44939 | B_Industry | 23301 | 1 | 4.6203 | 52.497 | 0.0025361 | 0.00012077
Tata Steel IJmuiden BV .44940 | B_Industry | 23301 | 1 | 4.6229 | 52.4919 |  |  |  |  | 0.010293 | 0.015931 |  | 0.0031862 | 0.00047792 | 0.00015931
Tata Steel IJmuiden BV .44941 | B_Industry | 23301 | 1 | 4.5878 | 52.477 |  |  |  |  | 0.00039952 | 0.00061838
Tata Steel IJmuiden BV .44942 | B_Industry | 23301 | 2 | 4.6123 | 52.475 | 0.19332 | 0.0025758 | 0.086478 |  | 0.00054318 | 0.00084073
Tata Steel IJmuiden BV .44943 | B_Industry | 23301 | 1 | 4.5911 | 52.4789 |  |  |  |  | 0.0036189 | 0.0056014
Tata Steel IJmuiden BV .44944 | B_Industry | 23301 | 1 | 4.6003 | 52.4762 |  |  |  |  | 0.00058173 | 0.0009004
Tata Steel IJmuiden BV .44945 | B_Industry | 23301 | 1 | 4.5992 | 52.4818 | 0.00189 | 3.24e-05
Tata Steel IJmuiden BV .44946 | B_Industry | 23301 | 1 | 4.5859 | 52.4783 |  |  |  |  | 0.00033431 | 0.00051745
Tata Steel IJmuiden BV .44947 | B_Industry | 23301 | 1 | 4.6045 | 52.4765 |  |  |  |  | 0.00024773 | 0.00038343
Tata Steel IJmuiden BV .44948 | B_Industry | 23301 | 1 | 4.5923 | 52.4807 | 0.001
Tata Steel IJmuiden BV .44950 | B_Industry | 23301 | 1 | 4.5974 | 52.4769 |  |  |  |  | 0.00050394 | 0.00078
Tata Steel IJmuiden BV .44951 | B_Industry | 23301 | 1 | 4.5896 | 52.4776 |  |  |  |  | 0.0087511 | 0.013545 |  | 0.02268 | 0.001701 | 0.0063
Tata Steel IJmuiden BV .44952 | B_Industry | 23301 | 1 | 4.5829 | 52.4747 |  |  |  |  | 0.00047287 | 0.00073191
Tata Steel IJmuiden BV .44953 | B_Industry | 23301 | 2 | 4.6175 | 52.4985 | 0.018028 | 0.0011047 |  |  |  |  | 0.048715
Tata Steel IJmuiden BV .44954 | B_Industry | 23301 | 1 | 4.6022 | 52.4844 |  |  |  |  | 6.3339e-05 | 9.8037e-05
Tata Steel IJmuiden BV .44955 | B_Industry | 23301 | 1 | 4.5909 | 52.4778 |  |  |  |  | 0.00056276 | 0.00087104
Tata Steel IJmuiden BV .44956 | B_Industry | 23301 | 1 | 4.5995 | 52.4849 |  |  |  |  | 0.00012522 | 0.00019381
Tata Steel IJmuiden BV .44957 | B_Industry | 23301 | 1 | 4.5978 | 52.4774 |  |  |  |  | 0.00094135 | 0.001457
Tata Steel IJmuiden BV .45619 | B_Industry | 23301 | 1 | 4.6155 | 52.4832 |  |  |  |  | 0.00031787 | 0.000492
Tata Steel IJmuiden BV .45621 | B_Industry | 23301 | 2 | 4.5982 | 52.4838 |  |  |  |  | 0.000659 | 0.00102
Tata Steel IJmuiden BV .45622 | B_Industry | 23301 | 1 | 4.6274 | 52.4688 |  |  |  |  | 0.00077045 | 0.0011925
Nuon Power Generation BV .Hemweg. .43332 | B_Industry | 24000 | 1 | 4.8475 | 52.4063 | [5 empty] | 0.001483
Nuon Power Generation BV .Hemweg. .43332 | A_PublicPower | 24000 | 1 | 4.8475 | 52.4063 | 0.000855 |  | 4.36e-05 |  | 6e-08 | 5e-07
Nuon Power Generation BV .Hemweg. .43333 | A_PublicPower | 24000 | 2 | 4.8475 | 52.4063 | 0.000177 | [5 empty] | 6e-06
Nuon Power Generation BV .Hemweg. .43333 | B_Industry | 24000 | 2 | 4.8475 | 52.4063 |  |  |  |  | 6e-07 | 6e-07
Nuon Power Generation BV .Hemweg. .43335 | A_PublicPower | 24000 | 4 | 4.8438 | 52.4066 | 0.73697 | 0.026502 | 0.79653 |  | 0.044875 | 0.05767 | 0.34205 |  |  | 0.018 |  | 0.004492
Nuon Power Generation BV .Hemweg. .43335 | B_Industry | 24000 | 4 | 4.8438 | 52.4066 |  | 0.001498
Nuon Power Generation BV .Hemweg. .44634 | B_Industry | 24000 | 2 | 4.8432 | 52.4078 |  |  |  |  | 1e-06 | 1e-06
Nuon Power Generation BV .Hemweg. .44634 | A_PublicPower | 24000 | 2 | 4.8432 | 52.4078 | 0.000307 | [5 empty] | 9.2e-06
Nuon Power Generation BV .Hemweg. .44635 | B_Industry | 24000 | 2 | 4.8432 | 52.4078 |  | 0.00024 |  |  | 0.000411 | 0.000411
Nuon Power Generation BV .Hemweg. .44635 | A_PublicPower | 24000 | 2 | 4.8432 | 52.4078 | 0.11711 | 0.01176 |  | 0.000409 |  |  | 0.022657 |  |  |  |  | 0.0026
Nuon Power Generation BV .Diemen. .43340 | B_Industry | 24002 | 2 | 5.0216 | 52.3399 |  | 7.2e-05 |  |  | 9.2951e-06 | 0.000114
Nuon Power Generation BV .Diemen. .43340 | A_PublicPower | 24002 | 2 | 5.0216 | 52.3399 | 0.092525 | 0.003528 |  |  |  |  | 0.024639 |  |  |  |  | 0.00076
Nuon Power Generation BV .Diemen. .43341 | B_Industry | 24002 | 1 | 5.0203 | 52.3398 |  | 1.1e-05 |  |  | 1.5492e-06 | 1.9e-05
Nuon Power Generation BV .Diemen. .43341 | A_PublicPower | 24002 | 1 | 5.0203 | 52.3398 | 0.006841 | 0.000219 |  |  |  |  | 0.00019 |  |  |  |  | 4e-05
Nuon Power Generation BV .Diemen. .44636 | A_PublicPower | 24002 | 2 | 5.0216 | 52.3399 | 0.1463 | 0.01959 |  |  |  |  | 0.020313 |  |  |  |  | 0.0044
Nuon Power Generation BV .Diemen. .44636 | B_Industry | 24002 | 2 | 5.0216 | 52.3399 |  | 0.00041 |  |  | 5.7238e-05 | 0.000702
Nuon Power Generation BV .Diemen. .45575 | A_PublicPower | 24002 | 2 | 5.0216 | 52.3399 | 0.000275 | 1.14e-05 |  |  |  |  | 1e-05 |  |  |  |  | 2.88e-06
Nuon Power Generation BV .Diemen. .45575 | B_Industry | 24002 | 2 | 5.0216 | 52.3399 |  | 6e-07 |  |  | 8.1536e-08 | 1e-06
Nuon Power Generation BV .Velsen. .43342 | B_Industry | 24003 | 1 | 4.6325 | 52.4738 |  |  |  |  | 1.1415e-08 | 1.4e-07
Nuon Power Generation BV .Velsen. .43342 | A_PublicPower | 24003 | 1 | 4.6325 | 52.4738 | 0.0003005 |  | 4.9e-06 |  | 2.1484e-05 | 2.21e-05
Nuon Power Generation BV .Velsen. .43343 | A_PublicPower | 24003 | 4 | 4.6347 | 52.4725 | 0.18563 | 0.00081949 | 0.081983 |  | 0.0004135 | 0.000544 |  |  |  | 0.00365 | 0.0078
Nuon Power Generation BV .Velsen. .43343 | B_Industry | 24003 | 4 | 4.6347 | 52.4725 |  | 2.51e-06
Nuon Power Generation BV .Velsen. .43344 | B_Industry | 24003 | 4 | 4.6347 | 52.4725 |  | 6e-06
Nuon Power Generation BV .Velsen. .43344 | A_PublicPower | 24003 | 4 | 4.6347 | 52.4725 | 0.35185 | 0.0020466 | 0.1872 |  | 0.0010514 | 0.001383 | 0.0042311 |  |  | 0.009 | 0.019
Nuon Power Generation BV .Velsen. .43345 | B_Industry | 24003 | 1 | 4.6325 | 52.4738 |  |  |  |  | 4.0768e-09 | 5e-08
Nuon Power Generation BV .Velsen. .43345 | A_PublicPower | 24003 | 1 | 4.6325 | 52.4738 | 0.000146
Crown van Gelder N.V. .42823 | B_Industry | 24302 | 1 | 4.6367 | 52.468 |  | 1.9e-05
Crown van Gelder N.V. .42824 | B_Industry | 24302 | 1 | 4.6367 | 52.468 | 0.0796 | 0.00804 |  |  |  |  | 0.0551
Forbo Flooring BV .42910 | B_Industry | 24605 | 1 | 4.7672 | 52.4892 | 0.001859
Forbo Flooring BV .42911 | B_Industry | 24605 | 1 | 4.7698 | 52.492 | 0.000325 | [5 empty] | 2.94e-05
Forbo Flooring BV .42912 | B_Industry | 24605 | 1 | 4.7698 | 52.4914 | 0.0002679 | 0.0070007 |  |  | 2.0406e-05 | 7.657e-05
Forbo Flooring BV .42913 | B_Industry | 24605 | 1 | 4.7717 | 52.4928 | 0.001602 | [5 empty] | 0.0001033
Forbo Flooring BV .42914 | B_Industry | 24605 | 1 | 4.7717 | 52.4933 | 0.000695 | [5 empty] | 8.9e-05
Forbo Flooring BV .45655 | B_Industry | 24605 | 1 | 4.7715 | 52.4932 | 2.82e-05 | 0.00073692 |  |  | 2.148e-06 | 8.06e-06
Forbo Flooring BV .45657 | B_Industry | 24605 | 1 | 4.771 | 52.4933 | 1.41e-05 | 0.00036846 |  |  | 1.074e-06 | 4.03e-06
Forbo Flooring BV .45658 | B_Industry | 24605 | 1 | 4.7711 | 52.493 | 5.64e-05 | 0.0014738 |  |  | 4.296e-06 | 1.612e-05
Forbo Flooring BV .45659 | B_Industry | 24605 | 1 | 4.771 | 52.4931 | 4.935e-05 | 0.0012896 |  |  | 3.759e-06 | 1.4105e-05
Forbo Flooring BV .45661 | B_Industry | 24605 | 1 | 4.7711 | 52.4939 | 7.05e-06 | 0.00018423 |  |  | 5.37e-07 | 2.015e-06
Forbo Flooring BV .45662 | B_Industry | 24605 | 1 | 4.771 | 52.4939 | 7.05e-06 | 0.00018423 |  |  | 5.37e-07 | 2.015e-06
Forbo Flooring BV .45663 | B_Industry | 24605 | 1 | 4.7712 | 52.4941 | 2.115e-05 | 0.00055269 |  |  | 1.611e-06 | 6.045e-06
Forbo Flooring BV .45665 | B_Industry | 24605 | 1 | 4.7706 | 52.4924 | 7.755e-05 | 0.0020265 |  |  | 5.907e-06 | 2.2165e-05
Forbo Flooring BV .45666 | B_Industry | 24605 | 1 | 4.769 | 52.4936 | 0.0001269 | 0.0033161 |  |  | 9.666e-06 | 3.627e-05
Forbo Flooring BV .45668 | B_Industry | 24605 | 1 | 4.7703 | 52.4923 | 4.935e-05 | 0.0012896 |  |  | 3.759e-06 | 1.4105e-05
BN International BV .35411 | B_Industry | 24606 | 1 | 5.241 | 52.3039 | 0.000997 | 0.0033233 |  |  |  |  | 0.0011433
BN International BV .35412 | B_Industry | 24606 | 1 | 5.2404 | 52.3045 | 0.003489 | 0.00086 |  |  |  |  | 0.013733
BN International BV .35413 | B_Industry | 24606 | 1 | 5.2422 | 52.3031 | 0.001029 | 0.002089 |  |  |  |  | 0.00144
BN International BV .35414 | B_Industry | 24606 | 1 | 5.241 | 52.3039 | 0.003064 | 0.002053 |  |  |  |  | 0.006764
BN International BV .35415 | B_Industry | 24606 | 1 | 5.2415 | 52.3035 | 6.8e-05 | 3.564e-05 |  |  |  |  | 0.000474
BN International BV .35416 | B_Industry | 24606 | 1 | 5.241 | 52.3039 | 0.00011 | 9.28e-06 |  |  |  |  | 0.000123
BN International BV .46759 | B_Industry | 24606 | 1 | 5.2431 | 52.3043 | 0.003924 | 0.0002912 |  |  |  |  | 0.007006
Alpha.Fry Technlogies BV .43425 | B_Industry | 28070 | 1 | 5.1547 | 52.3011 |  | 0.003163 |  |  |  |  | 0.00026433 | 0.00087 | 0.00087
Alpha.Fry Technlogies BV .43426 | B_Industry | 28070 | 1 | 5.1547 | 52.3011 |  |  |  |  | 5.1688e-05 | 6.196e-05 | 2.67e-06
Alpha.Fry Technlogies BV .43427 | B_Industry | 28070 | 1 | 5.1545 | 52.3011 | 8.2222e-06
Alpha.Fry Technlogies BV .43428 | B_Industry | 28070 | 1 | 5.1547 | 52.3011 | 8.2222e-06
Alpha.Fry Technlogies BV .43429 | B_Industry | 28070 | 2 | 5.1547 | 52.3011 | 8.2222e-06
Alpha.Fry Technlogies BV .43431 | B_Industry | 28070 | 1 | 5.1545 | 52.3011 | 8.2222e-06
Alpha.Fry Technlogies BV .43432 | B_Industry | 28070 | 1 | 5.1552 | 52.302 | 8.2222e-06
Alpha.Fry Technlogies BV .8448 | B_Industry | 28070 | 1 | 5.1545 | 52.3011 | 8.2222e-06
Alpha.Fry Technlogies BV .8450 | B_Industry | 28070 | 1 | 5.1547 | 52.3011 | 8.2222e-06
Alpha.Fry Technlogies BV .8452 | B_Industry | 28070 | 1 | 5.1557 | 52.3025 | 8.2222e-06
Alpha.Fry Technlogies BV .8453 | B_Industry | 28070 | 1 | 5.1545 | 52.302 | 8.2222e-06
Quaker Chemical BV .35434 | B_Industry | 28072 | 1 | 4.8327 | 52.2389 |  | 5.08e-05
Quaker Chemical BV .35435 | B_Industry | 28072 | 1 | 4.8327 | 52.2389 | 0.000127
Afval Energie Bedrijf .Amsterdam. .43106 | A_PublicPower | 28085 | 2 | 4.7914 | 52.4019 | 0.045361 |  | 0.003483 | [6 empty] | 0.0002345 |  |  | 0.0046706
Afval Energie Bedrijf .Amsterdam. .43107 | A_PublicPower | 28085 | 3 | 4.7932 | 52.4008 | 0.31367 | 0.0018744 | 0.013166 | 0.010564 | 0.0097914 | 0.009878 | 0.062101 | 0.039 | 0.00332 | 0.0082191 | 0.0002 |  | 0.1637
Afval Energie Bedrijf .Amsterdam. .43108 | A_PublicPower | 28085 | 3 | 4.7917 | 52.4019 | 0.29435 | 0.0004052 | 0.002527 | 0.0031623 | 0.0040541 | 0.00409 | 0.033599 | 0.00128 | 0.00063 | 0.0051248 |  |  | 0.10207
HVC .Alkmaar. .42985 | A_PublicPower | 28091 | 1 | 4.763 | 52.6108 |  | 2.6204e-06 |  |  |  |  | 3.486e-05 | 5.6947e-07 |  |  |  |  | 6.2225e-06
HVC .Alkmaar. .42986 | A_PublicPower | 28091 | 2 | 4.763 | 52.6108 | 0.054367 | 3.2312e-05 | 0.0012543 | 0.0022484 | 2.807e-05 | 2.832e-05 | 0.0084494 | 0.0028261 | 0.00082 | 0.00082 | 0.0002 |  | 0.030881
HVC .Alkmaar. .42987 | A_PublicPower | 28091 | 2 | 4.763 | 52.6108 | 0.052051 | 2.8728e-05 | 0.0086971 | 0.0020718 | 0.0006531 | 0.00065888 | 0.0084668 | 0.0026251 | 0.0008 | 0.0008 | 0.00135 |  | 0.028685
HVC .Alkmaar. .42988 | A_PublicPower | 28091 | 2 | 4.763 | 52.6108 | 0.046074 | 1.438e-05 | 0.0072635 | 0.0024326 | 0.00015043 | 0.00015176 | 0.0087401 | 0.0026023 | 0.0007 | 0.0007 | 0.0007 |  | 0.028435
HVC .Alkmaar. .42989 | A_PublicPower | 28091 | 2 | 4.763 | 52.6108 | 0.077922 | 0.00039624 | 0.0096197 | 0.00021607 | 0.0005559 | 0.00056082 | 0.0097296 | 0.0036284 | 0.00131 | 0.00131 | 0.0027 |  | 0.039647
HVC .Alkmaar. .42990 | A_PublicPower | 28091 | 2 | 4.763 | 52.6108 | 0.08636 | 0.00032061 | 0.0036011 | 0.0025238 | 7.4801e-05 | 7.487e-05 | 0.01362 | 0.0039071 | 0.00127 | 0.0003 | 0.0003 |  | 0.042693
Linde Gas Benelux BV .43045 | B_Industry | 28094 | 1 | 4.6044 | 52.4855 |  | 0.002573 |  | 0.0001
Linde Gas Benelux BV .43046 | B_Industry | 28094 | 1 | 4.6044 | 52.4855 | 0.001574
A.ware Zaandam BV .36424 | C_OtherStationaryComb | 28097 | 1 | 4.787 | 52.431 | 0.000503
FrieslandCampina Limmen .Ecomel. .35280 | B_Industry | 28098 | 1 | 4.7008 | 52.5719 | 0.000549
Waeles Nederland BV .43034 | B_Industry | 28175 | 1 | 4.637 | 52.2672 | 0.00014 | 3.4e-05 | 6.741e-05
Waeles Nederland BV .43035 | B_Industry | 28175 | 1 | 4.6382 | 52.2669 |  | 0.000547 |  | 5.299e-05
Nuon IJmond 1 .43337 | A_PublicPower | 28176 | 1 | 4.606 | 52.476 |  |  | 5e-07 |  | 4.8607e-07 | 5e-07
Nuon IJmond 1 .43338 | B_Industry | 28176 | 2 | 4.606 | 52.476 |  | 5e-06
Nuon IJmond 1 .43338 | A_PublicPower | 28176 | 2 | 4.606 | 52.476 | 0.30143 | 0.001538 | 0.10312 |  | 0.001207 | 0.001207 |  |  |  | 0.008 | 0.017
Dishman Netherlands BV .38761 | B_Industry | 31311 | 1 | 5.5603 | 52.0302 |  | 0.065902
Dishman Netherlands BV .38762 | C_OtherStationaryComb | 31311 | 1 | 5.5603 | 52.0302 | 0.00163 | 0.0001592 |  |  |  |  | 0.00211
Boxal Netherlands BV .40804 | B_Industry | 33104 | 1 | 5.5458 | 52.0333 | 0.004574 | 0.0003632 |  |  |  |  | 0.004833
Boxal Netherlands BV .40809 | B_Industry | 33104 | 1 | 5.5458 | 52.0324 |  | 0.16413
BASF Nederland BV Catalysts .2797 | B_Industry | 33414 | 1 | 5.0543 | 52.0757 | 0.0047151 |  | 5.547e-05
BASF Nederland BV Catalysts .46751 | B_Industry | 33414 | 1 | 5.0546 | 52.0756 | 5.59e-07 |  |  | 2.8e-08
BASF Nederland BV Catalysts .46752 | B_Industry | 33414 | 1 | 5.0544 | 52.0763 | 0.0010325 |  |  | 2.2e-05
Remia CV .29384 | B_Industry | 34303 | 1 | 5.2348 | 52.1401 | 1.1259e-06
Remia CV .44352 | B_Industry | 34303 | 1 | 5.236 | 52.1402 | 2.641e-07
Rijksinstituut voor Volksgezondheid en Milieu .RIVM. .44557 | C_OtherStationaryComb | 38002 | 2 | 5.1896 | 52.1206 | 0.015235 |  | 5.4195e-05
Rijksinstituut voor Volksgezondheid en Milieu .RIVM. .44557 | B_Industry | 38002 | 2 | 5.1896 | 52.1206 |  | 0.0002872
Rijksinstituut voor Volksgezondheid en Milieu .RIVM. .44558 | C_OtherStationaryComb | 38002 | 1 | 5.1909 | 52.1207 | 0.001555 |  | 5.0387e-05
Rijksinstituut voor Volksgezondheid en Milieu .RIVM. .44559 | C_OtherStationaryComb | 38002 | 1 | 5.194 | 52.1187 | 0.000201 |  | 5.217e-06
Rijksinstituut voor Volksgezondheid en Milieu .RIVM. .44560 | C_OtherStationaryComb | 38002 | 1 | 5.1906 | 52.1207 | 0.004893 |  | 1.2803e-05
Koninklijke Eru Kaasfabriek BV .35436 | B_Industry | 39103 | 1 | 4.9096 | 52.0775 |  | 0.000361
Koninklijke Eru Kaasfabriek BV .35437 | B_Industry | 39103 | 1 | 4.9096 | 52.0775 | 1.22e-05
Koninklijke Eru Kaasfabriek BV .8271 | B_Industry | 39103 | 1 | 4.8956 | 52.0831 | 3.7e-06
Vrumona .41743 | B_Industry | 39105 | 1 | 5.201 | 52.0634 |  | 0.0003412 |  |  |  |  | 0.00454
Vrumona .44354 | B_Industry | 39105 | 1 | 5.201 | 52.0634 | 0.002005
Shell Nederland Chemie BV .Moerdijk. .42426 | B_Industry | 41003 | 1 | 4.5624 | 51.6888 |  | 2.5e-05
Shell Nederland Chemie BV .Moerdijk. .42427 | B_Industry | 41003 | 2 | 4.5619 | 51.6845 | 0.011642 | 0.0002947 |  | 2.1052e-05 | 0.000127 | 0.000127 | 0.00039546
Shell Nederland Chemie BV .Moerdijk. .42428 | B_Industry | 41003 | 3 | 4.5604 | 51.684 | 0.074356 | 0.0016295 |  | 0.00011316 | 0.000425 | 0.000437 | 0.0022017
Shell Nederland Chemie BV .Moerdijk. .42429 | B_Industry | 41003 | 2 | 4.5633 | 51.6874 | 0.27254 | 0.004971 |  | 0.00035509 | 0.002307 | 0.002307 | 0.0066706
Shell Nederland Chemie BV .Moerdijk. .42430 | B_Industry | 41003 | 1 | 4.5665 | 51.686 | 0.000133 | 1.5076e-05 |  | 1.0769e-06 |  |  | 2.0231e-05
Shell Nederland Chemie BV .Moerdijk. .42431 | B_Industry | 41003 | 1 | 4.5657 | 51.689 | 0.000246 | 3.2926e-06 |  | 2.352e-07 |  |  | 4.4184e-06
Shell Nederland Chemie BV .Moerdijk. .42433 | B_Industry | 41003 | 2 | 4.5624 | 51.6888 | 0.055465 | 0.39583 | 0.000526 | 0.000408 |  | 0.000646 | 0.24265
Shell Nederland Chemie BV .Moerdijk. .42435 | B_Industry | 41003 | 3 | 4.5636 | 51.6854 | 0.23164 | 0.0069775 | 0.044758 | 0.00017638 | 0.003214 | 0.004543 | 0.0039426
SABIC Innovative Plastics BV .44615 | B_Industry | 41101 | 1 | 4.2564 | 51.5121 |  | 0.018896 | 2.5e-05 | 1.8e-05 | 9.88e-05 | 0.000988 | 0.31805
SABIC Innovative Plastics BV .44616 | B_Industry | 41101 | 1 | 4.2565 | 51.5133 | 0.13797 | 0.021106 | 0.006116 |  | 8.27e-05 | 0.000827 | 0.18881
Nuplex Resins BV .37460 | B_Industry | 41102 | 1 | 4.2676 | 51.5069 |  | 0.002677 |  |  |  |  | 0.00335
Nuplex Resins BV .37461 | B_Industry | 41102 | 1 | 4.2683 | 51.5067 | 0.0024587
Nuplex Resins BV .37462 | B_Industry | 41102 | 1 | 4.2683 | 51.5067 | 0.0038613
Nuplex Resins BV .37463 | B_Industry | 41102 | 1 | 4.2683 | 51.5066 |  | 0.021491
Nuplex Resins BV .37464 | B_Industry | 41102 | 1 | 4.2683 | 51.5067 | 0.001551
INEOS Styrenics Netherlands BV .35457 | B_Industry | 41103 | 1 | 4.7619 | 51.611 |  | 0.044468 |  |  |  |  | 0.0017
INEOS Styrenics Netherlands BV .35458 | B_Industry | 41103 | 1 | 4.7619 | 51.611 |  | 0.00024391 |  |  |  |  | 0.00060978
INEOS Styrenics Netherlands BV .35459 | B_Industry | 41103 | 1 | 4.7619 | 51.611 |  | 0.0044937 |  |  |  |  | 0.011234
IFF Nederland BV .41422 | B_Industry | 41106 | 1 | 5.0481 | 51.5855 |  | 0.009169
IFF Nederland BV .41423 | B_Industry | 41106 | 1 | 5.0501 | 51.5857 | 0.002759 | 0.0006112
IFF Nederland BV .41424 | B_Industry | 41106 | 1 | 5.055 | 51.5863 | 0.000809 | 0.0001024
Synbra Technology BV .38865 | B_Industry | 41113 | 1 | 4.6369 | 51.627 |  | 0.000689
Synbra Technology BV .38866 | B_Industry | 41113 | 1 | 4.6369 | 51.627 |  | 0.01036
Synbra Technology BV .44376 | B_Industry | 41113 | 1 | 4.6377 | 51.6289 | 0.003115
Synbra Technology BV .44377 | B_Industry | 41113 | 1 | 4.6384 | 51.6283 | 0.000724
Synbra Technology BV .44645 | B_Industry | 41113 | 1 | 4.6369 | 51.6269 | 0.000464 | 0.01036
Stichting Vergunning Moleneind .36351 | B_Industry | 41307 | 1 | 5.5313 | 51.7646 |  | 0.064241
Stichting Vergunning Moleneind .36352 | B_Industry | 41307 | 1 | 5.5313 | 51.7646 | 0.009281 | 0.01606
Trobas Gelatine BV .36441 | B_Industry | 41402 | 1 | 4.922 | 51.6177 | 0.002949 | 2.9e-05 |  |  |  |  | 0.0001945
DSM NeoResins BV .36993 | B_Industry | 41428 | 1 | 5.0546 | 51.6976 |  | 0.00021641
DSM NeoResins BV .36994 | B_Industry | 41428 | 1 | 5.0546 | 51.6976 |  | 0.00048559
DSM NeoResins BV .36995 | B_Industry | 41428 | 1 | 5.0549 | 51.6972 | 2.85e-05 | [5 empty] | 0.0001021
DSM NeoResins BV .36996 | B_Industry | 41428 | 1 | 5.0571 | 51.6963 | 0.0002784
DSM NeoResins BV .36997 | B_Industry | 41428 | 1 | 5.0571 | 51.6963 | 0.0015046
DSM NeoResins BV .36998 | B_Industry | 41428 | 1 | 5.0549 | 51.6972 | 0.0001166
Gasunie .Ravenstein. .37174 | A_PublicPower | 41502 | 1 | 5.662 | 51.7835 | 0.0002962
Gasunie .Ravenstein. .37174 | B_Industry | 41502 | 1 | 5.662 | 51.7835 |  | 0.022864
Gasunie .Ravenstein. .37175 | A_PublicPower | 41502 | 1 | 5.662 | 51.7835 | 4e-06 | [5 empty] | 0.000111
Gasunie .Ravenstein. .37176 | A_PublicPower | 41502 | 1 | 5.662 | 51.7835 | 0.002285 | [5 empty] | 0.009772
Gasunie .Ravenstein. .37177 | A_PublicPower | 41502 | 1 | 5.662 | 51.7835 | 0.001296 | [5 empty] | 0.000307
Gasunie .Ravenstein. .37178 | A_PublicPower | 41502 | 1 | 5.662 | 51.7835 | 0.000815 | [5 empty] | 0.000165
Gasunie .Ravenstein. .37179 | A_PublicPower | 41502 | 1 | 5.662 | 51.7835 | 7.7e-05 | [5 empty] | 0.000256
Gasunie .Ravenstein. .37180 | A_PublicPower | 41502 | 1 | 5.662 | 51.7835 | 0.001924 | [5 empty] | 0.000603
Gasunie .Ravenstein. .37181 | A_PublicPower | 41502 | 1 | 5.662 | 51.7835 | 1.3e-05 | [5 empty] | 4e-06
Gasunie .Ravenstein. .37182 | A_PublicPower | 41502 | 1 | 5.662 | 51.7835 | 1.3e-05 | [5 empty] | 8e-06
Gasunie .Ravenstein. .37183 | A_PublicPower | 41502 | 1 | 5.662 | 51.7835 | 1.2e-05 | [5 empty] | 1.2e-05
Gasunie .Ravenstein. .37184 | A_PublicPower | 41502 | 1 | 5.662 | 51.7835 | 1.9e-05 | [5 empty] | 1.2e-05
Gasunie .Ravenstein. .37185 | A_PublicPower | 41502 | 1 | 5.662 | 51.7835 | 7.6e-05 | [5 empty] | 5.8e-05
Gasunie .Ravenstein. .37186 | A_PublicPower | 41502 | 1 | 5.662 | 51.7835 | 1e-06 | [5 empty] | 1e-06
Gasunie .Ravenstein. .37187 | A_PublicPower | 41502 | 1 | 5.662 | 51.7835 | 0.001141 | [5 empty] | 0.000261
Gasunie .Ravenstein. .37188 | A_PublicPower | 41502 | 1 | 5.662 | 51.7835 | 0.000845 | [5 empty] | 0.000195
Afvalstoffen Terminal Moerdijk BV .ATM. .41918 | A_PublicPower | 41521 | 1 | 4.5999 | 51.6948 | 0.0023968 |  | 3.339e-05 |  | 0.0053969 | 0.0073211 | 0.00059129
Afvalstoffen Terminal Moerdijk BV .ATM. .44405 | A_PublicPower | 41521 | 2 | 4.5997 | 51.6949 | 0.23728 |  | 0.0033056 |  | 0.0034284 | 0.0035729 | 0.058538
CZL Tilburg BV .38927 | B_Industry | 42006 | 1 | 5.0297 | 51.5902 |  | 0.00166
Nutricia Cuijk BV .37340 | B_Industry | 42022 | 1 | 5.8885 | 51.7245 | 0.000249 | 0.0003084 |  |  |  |  | 0.000216
Nutricia Cuijk BV .37342 | B_Industry | 42022 | 1 | 5.8866 | 51.7252 | 0.001622
Nutricia Cuijk BV .37343 | B_Industry | 42022 | 1 | 5.8866 | 51.7252 | 0.000981
FrieslandCampina Veghel .DMV International. .36100 | B_Industry | 42034 | 1 | 5.5255 | 51.616 |  | 7e-05 |  | 0.01371
FrieslandCampina Veghel .DMV International. .36121 | B_Industry | 42034 | 1 | 5.527 | 51.6167 | 0.003394 | 0.0005688 |  |  |  |  | 0.004815
FrieslandCampina Veghel .DMV International. .36124 | B_Industry | 42034 | 1 | 5.527 | 51.6158 | 0.011107 | 0.0012164 |  |  |  |  | 0.010294
FrieslandCampina Veghel .DMV International. .36126 | B_Industry | 42034 | 1 | 5.527 | 51.6167 | 0.001041 | 0.0005156 |  |  |  |  | 0.004362
FrieslandCampina Veghel .DMV International. .36128 | B_Industry | 42034 | 1 | 5.5248 | 51.6158 | 0.042992 | 0.0008064 |  |  |  |  | 0.008063
FrieslandCampina Veghel .DMV International. .36129 | B_Industry | 42034 | 1 | 5.5248 | 51.6158 | 0.019006 | 0.0003492 |  |  |  |  | 0.003494
FrieslandCampina Veghel .DMV International. .36130 | B_Industry | 42034 | 1 | 5.5255 | 51.616 | 0.002994 | 0.0006664 |  |  |  |  | 0.003362
FrieslandCampina Veghel .DMV International. .36131 | B_Industry | 42034 | 1 | 5.5248 | 51.6163 | 8.9e-05 | 3e-05 |  |  |  |  | 0.000151
FrieslandCampina Veghel .DMV International. .36132 | B_Industry | 42034 | 1 | 5.5248 | 51.6163 | 0.003926 | 0.0008308 |  |  |  |  | 0.004723
FrieslandCampina Veghel .DMV International. .36133 | B_Industry | 42034 | 1 | 5.5255 | 51.6163 | 0.001819 | 0.000402 |  |  |  |  | 0.002011
FrieslandCampina Veghel .DMV International. .36135 | B_Industry | 42034 | 1 | 5.5255 | 51.6158 | 0.003397 | 4.32e-05 |  |  |  |  | 0.000262
FrieslandCampina Veghel .DMV International. .44603 | B_Industry | 42034 | 1 | 5.5262 | 51.617 | 0.001555 | 0.0004868 |  |  |  |  | 0.004121
FrieslandCampina Veghel .DMV International. .47387 | B_Industry | 42034 | 1 | 5.5176 | 51.6167 | 0.001427 | 0.0005864 |  |  |  |  | 0.004961
Mars Nederland BV .37106 | B_Industry | 42206 | 1 | 5.5187 | 51.6138 | 0.0035
Mars Nederland BV .37107 | B_Industry | 42206 | 1 | 5.5187 | 51.6138 | 0.000125
Mars Nederland BV .37108 | B_Industry | 42206 | 1 | 5.5187 | 51.6138 | 0.0008
Suiker Unie .Dinteloord. .34982 | B_Industry | 42310 | 1 | 4.4327 | 51.6206 | 0.001628
Suiker Unie .Dinteloord. .34983 | B_Industry | 42310 | 2 | 4.4323 | 51.6201 | 0.002475 | 0.018265 | 0.002151 | 0.020917 |  |  | 0.5509
Suiker Unie .Dinteloord. .34984 | B_Industry | 42310 | 1 | 4.429 | 51.6234 |  |  |  | 0.037077
Suiker Unie .Dinteloord. .34985 | B_Industry | 42310 | 2 | 4.4338 | 51.62 | 0.002091 | 0.000346 |  |  |  |  | 0.24192
Suiker Unie .Dinteloord. .34986 | B_Industry | 42310 | 1 | 4.433 | 51.6206 | 0.024275
Suiker Unie .Dinteloord. .34987 | B_Industry | 42310 | 1 | 4.433 | 51.6206 | 0.035238
Bavaria NV .36068 | B_Industry | 42408 | 1 | 5.6023 | 51.5155 |  | 0.0028982 |  |  |  |  | 0.038525
Bavaria NV .36070 | B_Industry | 42408 | 1 | 5.6019 | 51.5164 | 0.0056357 | 0.0003496 |  |  |  |  | 0.00465
Bavaria NV .36071 | B_Industry | 42408 | 1 | 5.6019 | 51.5164 | 0.010546
Bavaria NV .8734 | B_Industry | 42408 | 1 | 5.6019 | 51.5164 | 7.2807e-05
Heineken Nederland BV .Den Bosch. .42900 | B_Industry | 42410 | 1 | 5.2791 | 51.703 | 0.0022929
Heineken Nederland BV .Den Bosch. .42901 | B_Industry | 42410 | 1 | 5.2791 | 51.703 | 9.969e-05
Heineken Nederland BV .Den Bosch. .42902 | B_Industry | 42410 | 1 | 5.2791 | 51.703 | 0.0042867
Heineken Nederland BV .Den Bosch. .42903 | B_Industry | 42410 | 1 | 5.2791 | 51.703 | 0.0032898
Cargill BV .39702 | B_Industry | 42629 | 1 | 4.2608 | 51.5074 |  |  |  |  | 0.004335 | 0.027867
Cargill BV .39704 | B_Industry | 42629 | 1 | 4.2605 | 51.507 | 0.005114 | 1.32e-05 |  |  |  |  | 0.000332
Cargill BV .39705 | B_Industry | 42629 | 1 | 4.2608 | 51.5074 | 0.00373 | 0.0001824 |  |  |  |  | 0.008211
Cargill BV .39706 | B_Industry | 42629 | 1 | 4.2608 | 51.5074 | 0.009928 | 0.0002096 |  |  |  |  | 2.4e-05
Unilever Nederland BV .43247 | B_Industry | 42823 | 1 | 5.5354 | 51.7659 | 0.00637
Rendac Son BV .38581 | B_Industry | 42834 | 1 | 5.4467 | 51.5058 | 0.000334
Rendac Son BV .38585 | B_Industry | 42834 | 1 | 5.4467 | 51.5058 | 0.011303
Rendac Son BV .38586 | B_Industry | 42834 | 1 | 5.4467 | 51.5058 | 0.001012
Rendac Son BV .38587 | B_Industry | 42834 | 1 | 5.4467 | 51.5058 | 0.006384
Rendac Son BV .38588 | B_Industry | 42834 | 1 | 5.4467 | 51.5058 | 0.010849
Rendac Son BV .38590 | B_Industry | 42834 | 1 | 5.4467 | 51.5058 | 0.008014
Rendac Son BV .38592 | B_Industry | 42834 | 1 | 5.4467 | 51.5058 | 0.018026
Rendac Son BV .38593 | B_Industry | 42834 | 1 | 5.4467 | 51.5058 | 0.007134
Rendac Son BV .38594 | B_Industry | 42834 | 1 | 5.4467 | 51.5058 | 0.002505
Rendac Son BV .38595 | B_Industry | 42834 | 1 | 5.4467 | 51.5058 | 0.002596
Rendac Son BV .47073 | B_Industry | 42834 | 1 | 5.4467 | 51.5058 | 0.000551
Rendac Son BV .47074 | B_Industry | 42834 | 1 | 5.4467 | 51.5058 | 0.010269
Rendac Son BV .47569 | B_Industry | 42834 | 1 | 5.4467 | 51.5058 | 0.001886
Salzgitter Mannesmann Seamless Tubes BV .43016 | B_Industry | 43002 | 1 | 5.6748 | 51.4717 | [6 empty] | 0.21971
Tata Steel Nederland Tubes BV .Oosterhout. .38736 | B_Industry | 43003 | 1 | 4.8893 | 51.6256 |  | 0.0027005
Tata Steel Nederland Tubes BV .Oosterhout. .38738 | B_Industry | 43003 | 1 | 4.8893 | 51.6256 | 0.000292 | [5 empty] | 0.000231
Tata Steel Nederland Tubes BV .Oosterhout. .38739 | B_Industry | 43003 | 1 | 4.8893 | 51.6256 |  | 0.002588
Tata Steel Nederland Tubes BV .Oosterhout. .38742 | B_Industry | 43003 | 1 | 4.8893 | 51.6256 |  |  | 1.6e-05 |  |  |  | 1.7e-05
Tata Steel Nederland Tubes BV .Oosterhout. .38745 | B_Industry | 43003 | 1 | 4.8893 | 51.6256 |  | 0.0010127
Tata Steel Nederland Tubes BV .Oosterhout. .38746 | B_Industry | 43003 | 1 | 4.8893 | 51.6256 |  | 0.0023629
Tata Steel Nederland Tubes BV .Oosterhout. .38747 | B_Industry | 43003 | 1 | 4.8893 | 51.6256 |  | 0.00011252
Tata Steel Nederland Tubes BV .Oosterhout. .38748 | B_Industry | 43003 | 1 | 4.8893 | 51.6256 | 0.00016 | [5 empty] | 0.000126
Tata Steel Nederland Tubes BV .Oosterhout. .38749 | B_Industry | 43003 | 1 | 4.8893 | 51.6256 | 0.001416 | [5 empty] | 0.00112
Tata Steel Nederland Tubes BV .Oosterhout. .38750 | B_Industry | 43003 | 1 | 4.8893 | 51.6256 | 0.000144 | [5 empty] | 0.000114
Tata Steel Nederland Tubes BV .Oosterhout. .38751 | B_Industry | 43003 | 1 | 4.8893 | 51.6256 | 0.000153 | [5 empty] | 0.000121
Tata Steel Nederland Tubes BV .Oosterhout. .38752 | B_Industry | 43003 | 1 | 4.8893 | 51.6256 |  | 0.00090016
Tata Steel Nederland Tubes BV .Oosterhout. .38754 | B_Industry | 43003 | 1 | 4.8893 | 51.6256 |  | 0.0015753
Tata Steel Nederland Tubes BV .Oosterhout. .38755 | B_Industry | 43003 | 1 | 4.8893 | 51.6256 | 0.000144 | [5 empty] | 0.000114
Tata Steel Nederland Tubes BV .Oosterhout. .38756 | B_Industry | 43003 | 1 | 4.8893 | 51.6256 | 0.000118 | [5 empty] | 9.33e-05
Nyrstar Budel BV .38960 | B_Industry | 43013 | 1 | 5.601 | 51.239 | 0.001138 | 0.0009438 |  |  | 4.6e-06 | 4.6e-06 | 0.001151
Nyrstar Budel BV .38964 | B_Industry | 43013 | 1 | 5.601 | 51.239 |  |  |  |  | 1.02e-06 | 3.09e-06 |  |  | 0.00303
Nyrstar Budel BV .38965 | B_Industry | 43013 | 1 | 5.601 | 51.239 |  |  |  |  | 4.672e-05 | 4.729e-05
Nyrstar Budel BV .38966 | B_Industry | 43013 | 1 | 5.601 | 51.239 |  |  |  |  | 4.253e-05 | 4.771e-05 |  |  | 0.00173
Nyrstar Budel BV .38967 | B_Industry | 43013 | 1 | 5.601 | 51.239 |  |  |  |  | 5.12e-06 | 5.18e-06 |  | 0.00076
Nyrstar Budel BV .38968 | B_Industry | 43013 | 1 | 5.601 | 51.239 |  |  |  | 0.00165 | 0.00076194 | 0.00077123
Nyrstar Budel BV .38969 | B_Industry | 43013 | 1 | 5.601 | 51.239 |  |  |  |  | 1.522e-05 | 1.541e-05 |  | 0.00023 | 3e-05
Nyrstar Budel BV .38970 | B_Industry | 43013 | 1 | 5.601 | 51.239 |  |  |  |  | 6.237e-05 | 6.314e-05
Nyrstar Budel BV .38971 | B_Industry | 43013 | 1 | 5.601 | 51.239 |  |  |  | 0.0012275
Nyrstar Budel BV .38972 | B_Industry | 43013 | 1 | 5.601 | 51.239 | 0.00037 | 0.00093628 |  |  | 4.68e-06 | 4.68e-06 | 0.00117
Nyrstar Budel BV .38974 | B_Industry | 43013 | 1 | 5.601 | 51.239 |  |  |  |  | 8.5e-07 | 9.6e-07 |  |  | 0.00056
Nyrstar Budel BV .38975 | B_Industry | 43013 | 1 | 5.601 | 51.239 |  |  |  |  | 9.529e-05 | 9.645e-05 |  | 0.0029 | 0.00016
Nyrstar Budel BV .38976 | B_Industry | 43013 | 1 | 5.601 | 51.239 |  |  |  |  | 0.0023364 | 0.0026214
Nyrstar Budel BV .38977 | B_Industry | 43013 | 1 | 5.601 | 51.239 |  |  |  |  | 0.00017752 | 0.00039677
Nyrstar Budel BV .38978 | B_Industry | 43013 | 1 | 5.601 | 51.239 |  |  |  |  | 0.00035713 | 0.0007982
Nyrstar Budel BV .38979 | B_Industry | 43013 | 1 | 5.601 | 51.239 |  |  |  |  | 4.14e-05 | 4.6e-05 |  | 0.711 | 0.116
Nyrstar Budel BV .38980 | B_Industry | 43013 | 1 | 5.601 | 51.239 |  |  |  |  | 5.958e-05 | 6.685e-05 |  |  | 0.00099
Nyrstar Budel BV .38981 | B_Industry | 43013 | 1 | 5.601 | 51.239 |  |  |  |  | 0.00017846 | 0.00018064
Nyrstar Budel BV .38982 | B_Industry | 43013 | 1 | 5.601 | 51.239 |  |  |  |  | 1.995e-05 | 2.019e-05 |  | 0.00061 | 3e-05
Nyrstar Budel BV .38983 | B_Industry | 43013 | 1 | 5.601 | 51.239 |  |  | 0.00075 |  | 3.047e-05 | 3.084e-05 |  | 0.00093 | 5e-05
Nyrstar Budel BV .38984 | B_Industry | 43013 | 1 | 5.601 | 51.239 |  |  |  |  | 2.64e-06 | 2.68e-06
Nyrstar Budel BV .38985 | B_Industry | 43013 | 1 | 5.601 | 51.239 |  |  |  |  | 1.742e-05 | 2.904e-05 |  | 0.199
Nyrstar Budel BV .38986 | B_Industry | 43013 | 1 | 5.601 | 51.239 | 0.001609 | 0.0014302 |  |  | 3.57e-06 | 3.57e-06 | 0.00179
Nyrstar Budel BV .38987 | B_Industry | 43013 | 1 | 5.601 | 51.239 | 0.000821 | 0.0018242 |  |  | 4.56e-06 | 4.56e-06 | 0.00228
Nyrstar Budel BV .38989 | B_Industry | 43013 | 2 | 5.601 | 51.239 | 0.05961 |  | 0.10097 |  | 4.14e-05 | 4.6e-05
Nyrstar Budel BV .38990 | B_Industry | 43013 | 1 | 5.601 | 51.239 | 0.002649 | 0.000876 | 0.019696 |  | 9.161e-05 | 0.0001717 | 0.00219 | 0.00546 | 0.00031 |  |  | 1e-05
Nyrstar Budel BV .38991 | B_Industry | 43013 | 1 | 5.601 | 51.239 |  |  |  |  | 0.00082259 | 0.001371 |  | 0.20428 | 0.02605
Nedschroef Helmond BV .29586 | B_Industry | 43024 | 1 | 5.6515 | 51.4835 | 6.05e-06
Nedschroef Helmond BV .29587 | B_Industry | 43024 | 1 | 5.6515 | 51.4835 | 0.000235
Nedschroef Helmond BV .45876 | B_Industry | 43024 | 1 | 5.6515 | 51.4835 | 6.66e-06
Ahrend Produktiebedrijf Sint.Oedenrode BV .43710 | B_Industry | 43135 | 1 | 5.454 | 51.5628 |  | 0.000729
Ball Packaging .37032 | B_Industry | 43139 | 1 | 5.5456 | 51.7668 |  | 0.005918
Ball Packaging .37033 | B_Industry | 43139 | 1 | 5.5456 | 51.7668 |  | 0.004671
AHC Benelux BV .37641 | B_Industry | 43210 | 1 | 5.4348 | 51.4352 | [7 empty] | 6e-05
AHC Benelux BV .46773 | B_Industry | 43210 | 1 | 5.4348 | 51.4352 | [6 empty] | 0.0002316
AHC Benelux BV .46774 | B_Industry | 43210 | 1 | 5.4348 | 51.4352 | [6 empty] | 3.474e-05
AHC Benelux BV .46775 | B_Industry | 43210 | 1 | 5.4348 | 51.4352 | [6 empty] | 3.474e-05
AHC Benelux BV .46776 | B_Industry | 43210 | 1 | 5.4348 | 51.4352 | [6 empty] | 3.474e-05
AHC Benelux BV .46777 | B_Industry | 43210 | 1 | 5.4348 | 51.4352 | [6 empty] | 3.474e-05
AHC Benelux BV .46778 | B_Industry | 43210 | 1 | 5.4348 | 51.4352 | [6 empty] | 3.474e-05
AHC Benelux BV .46779 | B_Industry | 43210 | 1 | 5.4348 | 51.4352 | [6 empty] | 5.79e-05
AHC Benelux BV .46780 | B_Industry | 43210 | 1 | 5.4348 | 51.4352 | [6 empty] | 5.79e-05
AHC Benelux BV .46781 | B_Industry | 43210 | 1 | 5.4348 | 51.4352 | [6 empty] | 5.79e-05
Stork Prints .1 | B_Industry | 43216 | 1 | 5.943 | 51.6395 | 0.002137
Stork Prints .42135 | B_Industry | 43216 | 1 | 5.9432 | 51.6402 |  | 1.76e-05
DAF Trucks N.V. .36147 | B_Industry | 43403 | 1 | 5.5182 | 51.4324 |  | 0.0006468
DAF Trucks N.V. .36149 | B_Industry | 43403 | 1 | 5.5194 | 51.4319 |  | 0.022424
DAF Trucks N.V. .36150 | B_Industry | 43403 | 1 | 5.5221 | 51.4307 | 0.005311 | 0.000636 |  |  |  |  | 0.00847
DAF Trucks N.V. .36151 | B_Industry | 43403 | 1 | 5.5221 | 51.4307 | 0.002488 | 0.0001612 |  |  |  |  | 0.00214
DAF Trucks N.V. .44630 | B_Industry | 43403 | 1 | 5.5202 | 51.4311 |  | 0.031509
DAF Trucks N.V. .44631 | B_Industry | 43403 | 1 | 5.5182 | 51.4318 | 0.001602 | 0.000104 |  |  |  |  | 0.00138
DAF Trucks N.V. .44632 | B_Industry | 43403 | 1 | 5.521 | 51.4315 | 0.001494 | 0.0001196 |  |  |  |  | 0.00159
DAF Trucks N.V. .44633 | B_Industry | 43403 | 1 | 5.5213 | 51.4319 |  | 0.051825
DAF Trucks N.V. .47608 | B_Industry | 43403 | 1 | 5.5157 | 51.4322 | 0.038683
LDM BV .Outokumpu Copper. .35238 | B_Industry | 43513 | 1 | 5.1507 | 51.6946 |  | 4.912e-05 |  |  |  |  | 0.000653
LDM BV .Outokumpu Copper. .35242 | B_Industry | 43513 | 1 | 5.1518 | 51.6943 | 3.204e-05
LDM BV .Outokumpu Copper. .35243 | B_Industry | 43513 | 1 | 5.1518 | 51.6943 | 5.1824e-05
LDM BV .Outokumpu Copper. .35244 | B_Industry | 43513 | 1 | 5.1518 | 51.6943 | 2.3455e-06
LDM BV .Outokumpu Copper. .35245 | B_Industry | 43513 | 1 | 5.1518 | 51.6943 | 0.00024887
LDM BV .Outokumpu Copper. .35246 | B_Industry | 43513 | 1 | 5.1518 | 51.6943 | 3.3811e-05
LDM BV .Outokumpu Copper. .35247 | B_Industry | 43513 | 1 | 5.1518 | 51.6943 | 0.00045611
Sapa Profiles NL BV .Drunen. .38312 | B_Industry | 43856 | 1 | 5.1519 | 51.693 |  | 0.0001088 |  |  |  |  | 0.00161
Sapa Profiles NL BV .Drunen. .38313 | B_Industry | 43856 | 1 | 5.1519 | 51.693 | 0.00013442
Sapa Profiles NL BV .Drunen. .38314 | B_Industry | 43856 | 1 | 5.1519 | 51.693 | 0.000327
Sapa Profiles NL BV .Drunen. .38315 | B_Industry | 43856 | 1 | 5.1519 | 51.693 | 1.391e-05
Sapa Profiles NL BV .Drunen. .38316 | B_Industry | 43856 | 1 | 5.1519 | 51.693 | 0.001728 | [9 empty] | 0.0003
Sapa Profiles NL BV .Drunen. .38317 | B_Industry | 43856 | 1 | 5.1519 | 51.693 | 0.00289
Sapa Profiles NL BV .Drunen. .38318 | B_Industry | 43856 | 1 | 5.1519 | 51.693 | 0.001466
Sapa Profiles NL BV .Drunen. .38320 | B_Industry | 43856 | 1 | 5.1519 | 51.693 | 0.00324 | 0.000431 | 0.0012651 | [7 empty] | 0.0003 | 0.00093
Essent Energie Productie BV .Amer. .42439 | A_PublicPower | 44004 | 1 | 4.8427 | 51.7122 | 0.003252 | 5.0571e-06 |  |  |  |  | 3.146e-07 |  |  |  |  | 5.3296e-11
Essent Energie Productie BV .Amer. .42439 | B_Industry | 44004 | 1 | 4.8427 | 51.7122 |  | 4.1532e-06
Essent Energie Productie BV .Amer. .42441 | B_Industry | 44004 | 1 | 4.8452 | 51.7093 |  | 2.9848e-08
Essent Energie Productie BV .Amer. .42441 | A_PublicPower | 44004 | 1 | 4.8452 | 51.7093 |  | 8.1793e-08 |  |  |  |  | 5.788e-09 |  | 4.8706e-10 | 7.0822e-11 | 1.885e-09 | 2.9267e-09
Essent Energie Productie BV .Amer. .42442 | A_PublicPower | 44004 | 1 | 4.8405 | 51.7109 |  | 5.4529e-08 |  |  |  |  | 3.8587e-09 |  | 3.2471e-10 | 4.7214e-11 | 1.2566e-09 | 1.9511e-09
Essent Energie Productie BV .Amer. .42442 | B_Industry | 44004 | 1 | 4.8405 | 51.7109 |  | 1.9898e-08
Essent Energie Productie BV .Amer. .42443 | A_PublicPower | 44004 | 4 | 4.8449 | 51.7097 | 1.7116 | 0.020359 | 0.67634 |  | 0.049206 | 0.073016 | 0.085617 |  | 0.00047789 | 0.012035 | 0.021174 | 0.0013589
Essent Energie Productie BV .Amer. .42443 | B_Industry | 44004 | 4 | 4.8449 | 51.7097 |  | 0.00087507
Essent Energie Productie BV .Amer. .42444 | B_Industry | 44004 | 4 | 4.8435 | 51.712 |  | 0.0010637
Essent Energie Productie BV .Amer. .42444 | A_PublicPower | 44004 | 4 | 4.8435 | 51.712 | 1.1026 | 0.026397 | 0.92716 |  | 0.007307 | 0.010842 | 0.11426 |  | 0.00062211 | 0.015465 | 0.027626 | 0.003041
Sita ReEnergy Roosendaal BV .41734 | A_PublicPower | 44007 | 2 | 4.4439 | 51.5485 | 0.068699 | 0.00024555 | 0.0044123 |  | 0.00072919 | 0.00073564 | 0.0089095 | 0.0032145 | 0.00049465 | 0.0017636 | 0.018882 |  | 0.035125
Sita ReEnergy Roosendaal BV .41735 | A_PublicPower | 44007 | 2 | 4.4439 | 51.5485 | 0.068699 | 0.00024555 | 0.0044123 |  | 0.00072919 | 0.00073564 | 0.0089095 | 0.0032145 | 0.00049465 | 0.0017636 | 0.018882 |  | 0.035125
Essent Energie Productie WKC Helmond 1.2 .37296 | A_PublicPower | 44008 | 2 | 5.6892 | 51.4645 | 0.000881
Essent Energie Productie WKC Helmond 1.2 .37297 | A_PublicPower | 44008 | 2 | 5.6885 | 51.4643 | 0.015581
Essent Energie Productie WKC Helmond 1.2 .37298 | A_PublicPower | 44008 | 2 | 5.6888 | 51.4643 | 0.016902
Attero BV .Moerdijk. .41711 | A_PublicPower | 44009 | 1 | 4.5819 | 51.6842 |  | 7.6474e-08 |  |  | 7.9562e-08 |  | 4.88e-05 | 1.0011e-06 | 1.5405e-07 | 5.4925e-07 |  |  | 1.0939e-05
Attero BV .Moerdijk. .41712 | A_PublicPower | 44009 | 2 | 4.582 | 51.6842 | 0.079225 | 0.00029086 | 0.009567 | 0.002651 | 0.0003026 | 0.000202 | 0.023609 | 0.0038076 | 0.00058592 | 0.002089 |  |  | 0.041606
Attero BV .Moerdijk. .41713 | A_PublicPower | 44009 | 2 | 4.582 | 51.6842 | 0.094315 | 0.00030897 | 0.011955 | 0.002989 | 0.00032144 | 0.000223 | 0.024784 | 0.0040447 | 0.0006224 | 0.0022191 | 0.03457 |  | 0.044197
Attero BV .Moerdijk. .41714 | A_PublicPower | 44009 | 2 | 4.582 | 51.6842 | 0.039591 | 0.00031526 | 0.002302 | 0.001178 | 0.00032798 | 0.000156 | 0.010246 | 0.004127 | 0.00063506 | 0.0022642 |  |  | 0.045096
Attero BV .Moerdijk. .41715 | A_PublicPower | 44009 | 2 | 4.582 | 51.6842 | 0.10568 | 0.00036154 | 0.01646 | 0.000331 | 0.00037614 | 0.000759 | 0.020501 | 0.004733 | 0.00072831 | 0.0025967 | 0.1969 |  | 0.051717
Vlisco Helmond BV .36334 | B_Industry | 44162 | 1 | 5.6561 | 51.4763 |  | 0.00625 |  |  |  |  | 0.000107
Vlisco Helmond BV .36335 | B_Industry | 44162 | 1 | 5.6561 | 51.4763 | [6 empty] | 0.000461
Vlisco Helmond BV .36336 | B_Industry | 44162 | 1 | 5.6561 | 51.4763 | [6 empty] | 0.000177
Vlisco Helmond BV .36337 | B_Industry | 44162 | 1 | 5.6561 | 51.4763 | [6 empty] | 0.00036
Vlisco Helmond BV .36338 | B_Industry | 44162 | 1 | 5.6561 | 51.4763 | [6 empty] | 0.00036
Vlisco Helmond BV .36339 | B_Industry | 44162 | 1 | 5.6561 | 51.4763 | [6 empty] | 0.00036
Vlisco Helmond BV .36340 | B_Industry | 44162 | 1 | 5.6561 | 51.4763 | [6 empty] | 0.000285
Vlisco Helmond BV .36341 | B_Industry | 44162 | 1 | 5.6561 | 51.4763 | [6 empty] | 0.000698
Vlisco Helmond BV .36342 | B_Industry | 44162 | 1 | 5.6561 | 51.4763 | [6 empty] | 0.000713
Vlisco Helmond BV .36343 | B_Industry | 44162 | 1 | 5.6561 | 51.4763 | [6 empty] | 8.7e-05
Vlisco Helmond BV .36348 | B_Industry | 44162 | 1 | 5.6561 | 51.4763 | 6.4e-05 | [5 empty] | 6.84e-05
Vlisco Helmond BV .36349 | B_Industry | 44162 | 1 | 5.6561 | 51.4735 | 0.000884 | [5 empty] | 0.00147
Vlisco Helmond BV .44674 | B_Industry | 44162 | 1 | 5.6552 | 51.4771 | [6 empty] | 2.88e-05
Vlisco Helmond BV .44675 | B_Industry | 44162 | 1 | 5.6555 | 51.477 | [6 empty] | 0.0003312
Vlisco Helmond BV .45936 | B_Industry | 44162 | 1 | 5.6561 | 51.4763 | 0.000108 | [5 empty] | 0.000244
Vlisco Helmond BV .47407 | B_Industry | 44162 | 1 | 5.6561 | 51.4763 | 0.000222 | [5 empty] | 0.000502
Vlisco Helmond BV .47408 | B_Industry | 44162 | 1 | 5.6561 | 51.4763 | 0.006539 | [5 empty] | 0.0148
Schut Flexible Packaging .36527 | B_Industry | 44301 | 1 | 4.6227 | 51.5685 |  | 0.00185
Schut Flexible Packaging .36528 | B_Industry | 44301 | 1 | 4.6217 | 51.5687 |  | 0.01317
Roto Smeets Etten .38346 | E_Solvents | 44446 | 1 | 4.6169 | 51.5679 |  | 0.060694
Steenfabriek Engels Oeffelt BV .38656 | B_Industry | 44709 | 1 | 5.9134 | 51.6893 | 0.005891 |  | 0.0048 |  |  |  | 0.053552
Ardagh Glass Dongen BV .41724 | B_Industry | 44772 | 1 | 4.9952 | 51.6146 | 0.004883 | 5.5e-06
Ardagh Glass Dongen BV .41725 | B_Industry | 44772 | 2 | 4.9963 | 51.6151 | 0.2612 | 0.000747 | 0.13616 |  | 0.009357 | 0.009452 | 0.010869 | 0.1018 | 0.0009 | 0.0056
Ardagh Glass Dongen BV .41726 | B_Industry | 44772 | 2 | 4.9949 | 51.6147 | 0.12633 | 0.000436 | 0.088753 |  | 0.001308 | 0.001321 | 0.006408 | 0.0349 | 0.0012 | 0.0036
Saint Gobain Construction Products .37435 | B_Industry | 44773 | 1 | 4.6033 | 51.567 | 0.060598 |  |  |  | 0.017926 | 0.018107
Saint Gobain Construction Products .37436 | B_Industry | 44773 | 1 | 4.6044 | 51.5664 |  | 0.000211 |  | 0.00119
Saint Gobain Construction Products .37437 | B_Industry | 44773 | 2 | 4.6047 | 51.5663 | 0.012525 | 0.008605 |  | 0.064102 |  |  | 0.024795
Saint Gobain Construction Products .37439 | B_Industry | 44773 | 1 | 4.6054 | 51.5674 | 0.000861
Saint Gobain Construction Products .37440 | B_Industry | 44773 | 1 | 4.6054 | 51.5674 | 0.001377
Saint Gobain Construction Products .37441 | B_Industry | 44773 | 1 | 4.6044 | 51.5671 | 0.000155
Caligen Europe BV .23311 | B_Industry | 45669 | 1 | 4.769 | 51.6084 | 0.000102 | 0.001516
Caligen Europe BV .43533 | B_Industry | 45669 | 1 | 4.769 | 51.6084 |  | 0.000256
Slibverwerking Noord.Brabant NV .35518 | A_PublicPower | 47001 | 2 | 4.5805 | 51.6906 | 0.035666 |  | 0.003763 | [6 empty] | 0.007
Unipol Holland BV .37468 | B_Industry | 48002 | 1 | 5.5516 | 51.7836 | 0.000291 | 0.013021
Unipol Holland BV .37469 | B_Industry | 48002 | 1 | 5.5514 | 51.7821 | 0.001662
Unipol Holland BV .37470 | B_Industry | 48002 | 1 | 5.5514 | 51.7821 | 7.854e-05
Unipol Holland BV .45481 | B_Industry | 48002 | 1 | 5.5514 | 51.7821 | 4.2e-08
FUJIFILM Manufacturing Europe BV .38388 | B_Industry | 48018 | 1 | 5.0123 | 51.5982 |  | 0.055567 |  | 0.000375
FUJIFILM Manufacturing Europe BV .38389 | B_Industry | 48018 | 1 | 5.0223 | 51.5964 | 0.004584 | [5 empty] | 0.31678
FUJIFILM Manufacturing Europe BV .38391 | B_Industry | 48018 | 1 | 5.0217 | 51.5962 | 0.014667 | [5 empty] | 0.042427
FUJIFILM Manufacturing Europe BV .38392 | B_Industry | 48018 | 1 | 5.021 | 51.5978 | 0.007366 | [5 empty] | 0.23347
FUJIFILM Manufacturing Europe BV .46755 | B_Industry | 48018 | 1 | 5.0141 | 51.5966 |  | 3e-06
Dr. W. Kolb Nederland BV .42157 | B_Industry | 48022 | 1 | 4.5595 | 51.6739 |  | 0.00042959
Dr. W. Kolb Nederland BV .42159 | B_Industry | 48022 | 1 | 4.5608 | 51.675 | 0.001346 | 0.0002104
FrieslandCampina Cheese . Butter .Rijkevoort. .37448 | B_Industry | 48023 | 1 | 5.9153 | 51.6651 | 0.00326
Georgia.Pacific Nederland BV .39452 | B_Industry | 48024 | 1 | 5.8584 | 51.7525 |  | 3.8e-05 | 8.6e-06
Georgia.Pacific Nederland BV .39453 | B_Industry | 48024 | 1 | 5.8584 | 51.7525 | 2.5e-05 | [5 empty] | 9.3e-05
Georgia.Pacific Nederland BV .39454 | B_Industry | 48024 | 1 | 5.8563 | 51.7518 | 0.002144 | [5 empty] | 0.005716
Georgia.Pacific Nederland BV .39455 | B_Industry | 48024 | 1 | 5.8575 | 51.753 | 0.002115 | [5 empty] | 0.01974
Georgia.Pacific Nederland BV .39458 | B_Industry | 48024 | 1 | 5.8568 | 51.7523 | 0.000135
Georgia.Pacific Nederland BV .45617 | B_Industry | 48024 | 1 | 5.8566 | 51.7524 | 0.005973 |  | 1.67e-05 |  |  |  | 0.004964
Georgia.Pacific Nederland BV .8352 | B_Industry | 48024 | 1 | 5.8579 | 51.7557 | 3.8e-05 | [5 empty] | 0.000166
FrieslandCampina Den Bosch .36385 | B_Industry | 48031 | 1 | 5.3298 | 51.6851 | 0.000236
FrieslandCampina Den Bosch .36386 | B_Industry | 48031 | 1 | 5.3292 | 51.6864 | 0.001652
KBM Master Alloys BV .Oss. .42949 | B_Industry | 48051 | 1 | 5.5497 | 51.7843 | 0.00051232
KBM Master Alloys BV .Oss. .42950 | B_Industry | 48051 | 1 | 5.5497 | 51.7843 | 1.278e-06
Nedzink BV .34993 | C_OtherStationaryComb | 48073 | 1 | 5.6003 | 51.2384 | 6.97e-06 | 1.013e-05 |  | 2.3e-06 |  |  | 1.83e-05 |  |  |  | 3e-06
Nedzink BV .34995 | C_OtherStationaryComb | 48073 | 1 | 5.6003 | 51.2384 | 0.00032062 | 0.00046598 |  | 0.0001058 |  |  | 0.0008418 |  |  |  | 0.000138
Nedzink BV .34996 | C_OtherStationaryComb | 48073 | 1 | 5.6003 | 51.2384 | 1.394e-05 | 2.026e-05 |  | 4.6e-06 |  |  | 3.66e-05 |  |  |  | 6e-06
Nedzink BV .34997 | C_OtherStationaryComb | 48073 | 1 | 5.6003 | 51.2384 | 0.00021607 | 0.00031403 |  | 7.13e-05 |  |  | 0.0005673 |  |  |  | 9.3e-05
Nedzink BV .34998 | C_OtherStationaryComb | 48073 | 1 | 5.6003 | 51.2384 | 0.0001394 | 0.0002026 |  | 4.6e-05 |  |  | 0.000366 |  |  |  | 6e-05
Essent Stadsverwarming Breda .37302 | A_PublicPower | 48082 | 1 | 4.7648 | 51.6183 | 0.0009216
Essent Energie Productie WKC Eindhoven .37280 | A_PublicPower | 48084 | 1 | 5.4543 | 51.4504 | 0.005257
Keizersberg Diervoeders Elsendorp BV .45989 | C_OtherStationaryComb | 48113 | 1 | 5.803 | 51.5109 | 2.065e-05
Peka Kroef BV .38823 | B_Industry | 48177 | 1 | 5.7246 | 51.6487 | 0.00135
Peka Kroef BV .38824 | B_Industry | 48177 | 1 | 5.7232 | 51.6482 | 0.002489
Peka Kroef BV .38825 | B_Industry | 48177 | 1 | 5.7249 | 51.6489 | 0.003085
Peka Kroef BV .38826 | B_Industry | 48177 | 1 | 5.7249 | 51.6482 | 0.008609
Essent Energie Productie BV .Moerdijk. .41767 | A_PublicPower | 49006 | 2 | 4.5813 | 51.6863 | 0.040947 | 0.002938 |  |  |  |  | 0.002469
Essent Energie Productie BV .Moerdijk. .41767 | B_Industry | 49006 | 2 | 4.5813 | 51.6863 |  | 6.2e-05
Essent Energie Productie BV .Moerdijk. .41768 | A_PublicPower | 49006 | 2 | 4.5813 | 51.6863 | 0.074861 | 0.00213 |  |  |  |  | 0.004562
Essent Energie Productie BV .Moerdijk. .41768 | B_Industry | 49006 | 2 | 4.5813 | 51.6863 |  | 0.00011
Essent Energie Productie BV .Moerdijk. .41769 | B_Industry | 49006 | 2 | 4.5813 | 51.6863 |  | 0.00011
Essent Energie Productie BV .Moerdijk. .41769 | A_PublicPower | 49006 | 2 | 4.5813 | 51.6863 | 0.072634 | 0.00211 |  |  |  |  | 0.004357
Essent Energie Productie BV .Moerdijk. .44561 | A_PublicPower | 49006 | 2 | 4.579 | 51.6868 | 0.052184 | 0.00213 |  |  |  |  | 0.003785
Essent Energie Productie BV .Moerdijk. .44561 | B_Industry | 49006 | 2 | 4.579 | 51.6868 |  | 0.00011
Basell Benelux BV .38758 | B_Industry | 49010 | 3 | 4.5743 | 51.6693 | 0.001478 | 0.018072 |  |  | 0.0001071 | 0.001071 | 0.03569
Basell Benelux BV .38759 | B_Industry | 49010 | 1 | 4.5744 | 51.6689 | 0.002621
Ardagh Glass Benelux BV .Moerdijk. .41722 | B_Industry | 49013 | 1 | 4.5965 | 51.6773 | 0.00333
Ardagh Glass Benelux BV .Moerdijk. .41723 | B_Industry | 49013 | 1 | 4.597 | 51.6787 | 0.089704 |  | 0.1229 |  | 0.007011 | 0.007082 |  | 0.0533 |  | 0.0044
Essent bio.energiecentrale Cuijk .37300 | A_PublicPower | 49016 | 2 | 5.8533 | 51.7551 | 0.018322 |  | 0.002007 |  |  |  | 0.012372
NV Organon .Diosite. .36321 | B_Industry | 49017 | 1 | 5.5558 | 51.7832 |  | 0.080962
NV Organon .Diosite. .36322 | B_Industry | 49017 | 1 | 5.5553 | 51.7816 | 0.001478
FrieslandCampina Professional Nuenen .35498 | B_Industry | 49027 | 1 | 5.5643 | 51.4486 |  | 5e-05
FrieslandCampina Professional Nuenen .35499 | B_Industry | 49027 | 1 | 5.5643 | 51.4486 | 0.00155
Agristo NV .38698 | B_Industry | 49033 | 1 | 5.017 | 51.5935 | 0.0026406 |  | 0.042585
Agristo NV .38699 | B_Industry | 49033 | 1 | 5.017 | 51.5935 | 0.007592
Agristo NV .45475 | B_Industry | 49033 | 1 | 5.017 | 51.5935 | 0.00032637 |  | 0.0052633
Agristo NV .45476 | B_Industry | 49033 | 1 | 5.017 | 51.5935 | 0.0016871
Agristo NV .45477 | B_Industry | 49033 | 1 | 5.017 | 51.5935 | 0.007592
Eastman Chemical Middelburg BV .38040 | B_Industry | 51101 | 1 | 3.644 | 51.4955 |  | 0.01006
Eastman Chemical Middelburg BV .38041 | B_Industry | 51101 | 1 | 3.644 | 51.4955 |  | 0.001159
Eastman Chemical Middelburg BV .38042 | B_Industry | 51101 | 1 | 3.6476 | 51.4965 | 0.001224 | 2.08e-05
Eastman Chemical Middelburg BV .38043 | B_Industry | 51101 | 1 | 3.6476 | 51.4965 | 0.001551 | 1.56e-05
Eastman Chemical Middelburg BV .38044 | B_Industry | 51101 | 1 | 3.6467 | 51.4981 | 0.000489 | 9.6e-06
Eastman Chemical Middelburg BV .38046 | B_Industry | 51101 | 1 | 3.6488 | 51.4981 | 0.002124 | 2.04e-05
Eastman Chemical Middelburg BV .38047 | B_Industry | 51101 | 1 | 3.6482 | 51.4984 | 0.009994 | 0.0001308 | 0.000255
Eastman Chemical Middelburg BV .38048 | B_Industry | 51101 | 1 | 3.6482 | 51.4984 | 0.003848 | 7.32e-05 | 0.000108
Eastman Chemical Middelburg BV .38049 | B_Industry | 51101 | 1 | 3.6471 | 51.4985 | 0.004792 | 3.72e-05
Rosier Nederland BV .38831 | B_Industry | 51102 | 2 | 3.8 | 51.2221 | 0.007375 |  |  | 0.002956 | 0.000562 | 0.00067 | 0.005542
Rosier Nederland BV .38832 | B_Industry | 51102 | 2 | 3.8 | 51.2221 | 0.006691 |  |  | 0.002181 |  |  | 0.003098
Rosier Nederland BV .38833 | B_Industry | 51102 | 1 | 3.8 | 51.2221 | 0.0025 |  |  |  | 0.001608 | 0.00267 | 0.000749
Rosier Nederland BV .38834 | B_Industry | 51102 | 1 | 3.8 | 51.2221 | 0.004513 | [5 empty] | 0.011513
Rosier Nederland BV .38835 | B_Industry | 51102 | 1 | 3.8 | 51.2221 |  |  |  |  | 0.000215 | 0.000256
Dow Benelux BV .Hoek. .38437 | B_Industry | 51104 | 1 | 3.7827 | 51.3431 | 0.0013529 | 0.085264 |  | 0.000364 | 0.0091252 | 0.0091252 | 0.17385
Dow Benelux BV .Hoek. .38438 | B_Industry | 51104 | 1 | 3.7954 | 51.3423 | 0.005141
Dow Benelux BV .Hoek. .38442 | B_Industry | 51104 | 2 | 3.7752 | 51.3477 | 0.062444 |  |  |  | 0.000523 | 0.000792
Dow Benelux BV .Hoek. .38443 | B_Industry | 51104 | 1 | 3.7827 | 51.3431 |  | 0.006127
Dow Benelux BV .Hoek. .38444 | B_Industry | 51104 | 1 | 3.7827 | 51.3431 | 0.0006003 | 0.19712 |  |  | 0.0011205 | 0.0011205 | 0.039097
Dow Benelux BV .Hoek. .38445 | B_Industry | 51104 | 2 | 3.7853 | 51.3485 | 0.006192
Dow Benelux BV .Hoek. .38448 | B_Industry | 51104 | 2 | 3.7802 | 51.3433 | 0.00359 | 0.06217 |  | 0.0007215 | 0.009772 | 0.009772 | 0.27763
Dow Benelux BV .Hoek. .38449 | B_Industry | 51104 | 2 | 3.7723 | 51.3435 | 0.002687 | 0.040009 |  | 0.000299 | 0.01171 | 0.01171 | 0.2747
Dow Benelux BV .Hoek. .38450 | B_Industry | 51104 | 2 | 3.7724 | 51.339 | 0.00206 | 0.029361 |  |  | 0.027285 | 0.027285 | 0.48967
Dow Benelux BV .Hoek. .38453 | B_Industry | 51104 | 1 | 3.7827 | 51.3431 | 0.0001262 | 0.020973 |  |  | 8.34e-05 | 8.34e-05 | 0.0064852
Dow Benelux BV .Hoek. .38454 | B_Industry | 51104 | 1 | 3.7827 | 51.3431 | 0.00022085 | 0.036703 |  |  | 0.00014595 | 0.00014595 | 0.011349
Dow Benelux BV .Hoek. .38455 | B_Industry | 51104 | 1 | 3.7827 | 51.3431 | 6.31e-05 | 0.010487 |  |  | 4.17e-05 | 4.17e-05 | 0.0032426
Dow Benelux BV .Hoek. .38459 | B_Industry | 51104 | 1 | 3.7743 | 51.3386 | 0.000428 | 0.006003 |  |  | 0.000838 | 0.000838 | 0.019634
Dow Benelux BV .Hoek. .38468 | B_Industry | 51104 | 1 | 3.7919 | 51.3405 |  | 0.006127
Dow Benelux BV .Hoek. .38469 | B_Industry | 51104 | 1 | 3.7803 | 51.3457 | 0.00359 | 0.06217 |  | 0.0007215 | 0.009772 | 0.009772 | 0.27763
Dow Benelux BV .Hoek. .38470 | B_Industry | 51104 | 1 | 3.7745 | 51.3456 | 0.002687 | 0.040009 |  | 0.000299 | 0.01171 | 0.01171 | 0.2747
Dow Benelux BV .Hoek. .38475 | B_Industry | 51104 | 1 | 3.7858 | 51.3433 | 6.67e-05 | 0.021902 |  |  | 0.0001245 | 0.0001245 | 0.0043441
Dow Benelux BV .Hoek. .38477 | B_Industry | 51104 | 1 | 3.7901 | 51.3398 | 0.002278
Dow Benelux BV .Hoek. .38478 | B_Industry | 51104 | 1 | 3.7901 | 51.34 | 0.002486 | [5 empty] | 0.000114
Dow Benelux BV .Hoek. .38479 | B_Industry | 51104 | 1 | 3.7818 | 51.3454 | 2e-06
Dow Benelux BV .Hoek. .38481 | B_Industry | 51104 | 1 | 3.7744 | 51.3368 | 0.052461
Dow Benelux BV .Hoek. .38482 | B_Industry | 51104 | 1 | 3.7744 | 51.3481 | 0.036218 |  |  |  | 0.000216 | 0.000328 | 0.26089
Dow Benelux BV .Hoek. .38483 | B_Industry | 51104 | 2 | 3.7803 | 51.3447 | 0.026795 |  |  |  | 0.001335 | 0.002023
Dow Benelux BV .Hoek. .38484 | B_Industry | 51104 | 1 | 3.7744 | 51.3481 | 0.044207 |  |  |  | 0.000251 | 0.00038 | 0.026358
Dow Benelux BV .Hoek. .38485 | B_Industry | 51104 | 2 | 3.7803 | 51.3447 | 0.020647 |  |  |  | 0.001314 | 0.001992
Dow Benelux BV .Hoek. .38486 | B_Industry | 51104 | 1 | 3.7744 | 51.3479 | 0.037539 |  |  |  | 0.000219 | 0.000332 | 0.033978
Dow Benelux BV .Hoek. .38487 | B_Industry | 51104 | 1 | 3.7744 | 51.3479 | 0.041568 |  |  |  | 0.000258 | 0.000391
Dow Benelux BV .Hoek. .38488 | B_Industry | 51104 | 2 | 3.7804 | 51.3447 | 0.031272 |  |  |  | 0.001303 | 0.001974 | 0.17838
Dow Benelux BV .Hoek. .38489 | B_Industry | 51104 | 1 | 3.7746 | 51.3481 | 0.037721 |  |  |  | 0.000238 | 0.000361 | 0.022056
Dow Benelux BV .Hoek. .38490 | B_Industry | 51104 | 1 | 3.7747 | 51.3481 | 0.045616 |  |  |  | 0.000257 | 0.00039
Dow Benelux BV .Hoek. .38491 | B_Industry | 51104 | 2 | 3.7806 | 51.3447 | 0.019735 |  |  |  | 0.001399 | 0.00212 | 0.032105
Dow Benelux BV .Hoek. .38492 | B_Industry | 51104 | 1 | 3.7747 | 51.3479 | 0.041322 |  |  |  | 0.000253 | 0.000384 | 0.004656
Dow Benelux BV .Hoek. .38493 | B_Industry | 51104 | 1 | 3.7747 | 51.3479 | 0.043726 |  |  |  | 0.000253 | 0.000338
Dow Benelux BV .Hoek. .38494 | B_Industry | 51104 | 1 | 3.7805 | 51.348 | 0.042667 |  |  |  | 0.000226 | 0.000342
Dow Benelux BV .Hoek. .38495 | B_Industry | 51104 | 1 | 3.775 | 51.3479 | 0.039915 |  |  |  | 0.00022 | 0.000334
Dow Benelux BV .Hoek. .38496 | B_Industry | 51104 | 1 | 3.7805 | 51.348 | 0.044549 |  |  |  | 0.000232 | 0.000352 | 0.009699
Dow Benelux BV .Hoek. .38497 | B_Industry | 51104 | 1 | 3.775 | 51.3479 | 0.044683 |  |  |  | 0.000261 | 0.000396 | 0.042384
Dow Benelux BV .Hoek. .38498 | B_Industry | 51104 | 2 | 3.7809 | 51.3447 | 0.017838 |  |  |  | 0.001406 | 0.00213
Dow Benelux BV .Hoek. .38499 | B_Industry | 51104 | 1 | 3.7752 | 51.3481 | 0.043559 |  |  |  | 0.000292 | 0.000442
Dow Benelux BV .Hoek. .38500 | B_Industry | 51104 | 1 | 3.7753 | 51.3481 | 0.052761 |  |  |  | 0.000294 | 0.000446
Dow Benelux BV .Hoek. .38501 | B_Industry | 51104 | 2 | 3.781 | 51.3447 | 0.015072 |  |  |  | 0.001268 | 0.001921 | 0.02266
Dow Benelux BV .Hoek. .38502 | B_Industry | 51104 | 1 | 3.7753 | 51.3479 | 0.039766 |  |  |  | 0.000261 | 0.000395
Dow Benelux BV .Hoek. .38503 | B_Industry | 51104 | 1 | 3.7756 | 51.3389 | 0.030449 |  |  |  | 0.000213 | 0.000323 | 0.11175
Dow Benelux BV .Hoek. .38504 | B_Industry | 51104 | 2 | 3.7811 | 51.3447 | 0.044528 |  |  |  | 0.001501 | 0.002274
Dow Benelux BV .Hoek. .38505 | B_Industry | 51104 | 1 | 3.7755 | 51.3481 | 0.044094 |  |  |  | 0.000265 | 0.000402
Dow Benelux BV .Hoek. .38506 | B_Industry | 51104 | 1 | 3.7756 | 51.3482 | 0.037863 |  |  |  | 0.000268 | 0.000406 | 0.03362
Dow Benelux BV .Hoek. .38507 | B_Industry | 51104 | 2 | 3.7813 | 51.3447 | 0.018867 |  |  |  | 0.001223 | 0.001853 | 0.01164
Dow Benelux BV .Hoek. .38508 | B_Industry | 51104 | 1 | 3.7756 | 51.3479 | 0.035122 |  |  |  | 0.000299 | 0.000453
Dow Benelux BV .Hoek. .38509 | B_Industry | 51104 | 1 | 3.7755 | 51.3479 | 0.031494 |  |  |  | 0.000307 | 0.000465 | 0.023892
Dow Benelux BV .Hoek. .38510 | B_Industry | 51104 | 1 | 3.7831 | 51.3458 | 0.000623 | [5 empty] | 0.000569
Dow Benelux BV .Hoek. .38511 | B_Industry | 51104 | 1 | 3.7777 | 51.3451 | 0.00493
Dow Benelux BV .Hoek. .38512 | B_Industry | 51104 | 2 | 3.7746 | 51.3457 | 0.062458 |  |  |  | 0.000367 | 0.000557 | 0.31215
Dow Benelux BV .Hoek. .38513 | B_Industry | 51104 | 2 | 3.7803 | 51.3447 | 0.069236 |  |  |  | 0.001362 | 0.002063 | 0.071115
Dow Benelux BV .Hoek. .38514 | B_Industry | 51104 | 1 | 3.7777 | 51.3451 | 0.077084 |  |  |  | 0.001941 | 0.002941 | 0.006998
Dow Benelux BV .Hoek. .38515 | B_Industry | 51104 | 2 | 3.7803 | 51.3457 | 0.057967 | [5 empty] | 0.019446
Dow Benelux BV .Hoek. .38516 | B_Industry | 51104 | 1 | 3.7743 | 51.3387 | 0.030218
Dow Benelux BV .Hoek. .38517 | B_Industry | 51104 | 1 | 3.7867 | 51.3422 | 0.007223
Dow Benelux BV .Hoek. .38518 | B_Industry | 51104 | 1 | 3.7867 | 51.3423 | 0.012795
Dow Benelux BV .Hoek. .38519 | B_Industry | 51104 | 1 | 3.7901 | 51.3402 | 0.001095
Dow Benelux BV .Hoek. .38520 | B_Industry | 51104 | 1 | 3.7908 | 51.3407 | 0.002567
Dow Benelux BV .Hoek. .38521 | B_Industry | 51104 | 1 | 3.7799 | 51.3462 | 0.0585
Dow Benelux BV .Hoek. .38522 | B_Industry | 51104 | 1 | 3.7745 | 51.3461 | 0.11366
Dow Benelux BV .Hoek. .38523 | B_Industry | 51104 | 1 | 3.7785 | 51.3414 | 0.002907
Dow Benelux BV .Hoek. .38524 | B_Industry | 51104 | 1 | 3.7896 | 51.3445 | 0.00334 | [5 empty] | 0.000378
Dow Benelux BV .Hoek. .38525 | B_Industry | 51104 | 2 | 3.7804 | 51.3419 | 0.1152 |  |  |  | 1.4e-05 | 3.7e-05
Dow Benelux BV .Hoek. .38526 | B_Industry | 51104 | 1 | 3.7827 | 51.3431 | 0.005395
Dow Benelux BV .Hoek. .38527 | B_Industry | 51104 | 1 | 3.7827 | 51.3431 | 0.001031
Dow Benelux BV .Hoek. .44672 | B_Industry | 51104 | 1 | 3.7962 | 51.3429 | 0.000927 | [5 empty] | 0.11748
YARA Sluiskil BV .39669 | B_Industry | 51105 | 1 | 3.8503 | 51.2785 |  | 8.8e-05 |  | 0.10529 |  | 0.02705 | 0.000363
YARA Sluiskil BV .39670 | B_Industry | 51105 | 1 | 3.8503 | 51.2772 |  |  |  | 0.018751 | 0.10939 | 0.12762
YARA Sluiskil BV .39671 | B_Industry | 51105 | 2 | 3.8501 | 51.2743 |  |  |  | 0.025972 | 0.043032 | 0.050203
YARA Sluiskil BV .39673 | B_Industry | 51105 | 1 | 3.8499 | 51.2774 |  |  |  | 0.06027 | 0.036994 | 0.043159
YARA Sluiskil BV .39676 | B_Industry | 51105 | 1 | 3.8503 | 51.2785 | 0.06766 | 0.010639 |  |  |  |  | 0.14306
YARA Sluiskil BV .39683 | B_Industry | 51105 | 1 | 3.8534 | 51.2781 | 0.12903 | 0.017399 |  |  |  |  | 0.23137
YARA Sluiskil BV .39684 | B_Industry | 51105 | 1 | 3.8576 | 51.2784 | 0.15809 | 0.028658 |  |  |  |  | 0.38109
YARA Sluiskil BV .39685 | B_Industry | 51105 | 1 | 3.8598 | 51.277 | 0.19795 | 0.030341 |  |  |  |  | 0.40348
YARA Sluiskil BV .39686 | B_Industry | 51105 | 2 | 3.8445 | 51.2784 | 0.013161 | 0.004233 |  |  |  |  | 0.056286
YARA Sluiskil BV .39687 | B_Industry | 51105 | 2 | 3.8525 | 51.2775 |  |  |  | 0.21847 | 0.10536 | 0.1756
YARA Sluiskil BV .39688 | B_Industry | 51105 | 2 | 3.8539 | 51.2801 | 0.11039 |  |  | 0.002011
YARA Sluiskil BV .39689 | B_Industry | 51105 | 2 | 3.8524 | 51.2807 | 0.11769 |  |  | 0.003501
ARKEMA Vlissingen BV .38605 | B_Industry | 51107 | 1 | 3.6899 | 51.4532 |  | 0.004345
ARKEMA Vlissingen BV .38606 | B_Industry | 51107 | 1 | 3.6883 | 51.4487 |  | 7e-06
ARKEMA Vlissingen BV .38607 | C_OtherStationaryComb | 51107 | 1 | 3.6883 | 51.4471 | 0.000242 | 4.84e-05 |  |  |  |  | 0.000169
ARKEMA Vlissingen BV .38607 | B_Industry | 51107 | 1 | 3.6883 | 51.4471 |  | 0.006039 |  |  | 0.005815 | 0.00619
ARKEMA Vlissingen BV .38608 | C_OtherStationaryComb | 51107 | 1 | 3.6898 | 51.4484 | 0.001415 | 0.0002828 |  |  |  |  | 0.00099
ARKEMA Vlissingen BV .38608 | B_Industry | 51107 | 1 | 3.6898 | 51.4484 |  | 0.013634 |  |  | 0.000514 | 0.000548
Zeeland Refinery N.V. .43470 | B_Industry | 51501 | 3 | 3.7272 | 51.4465 | 0.015175 | 0.086586 | 0.14951 |  |  |  | 0.32214
Zeeland Refinery N.V. .43471 | B_Industry | 51501 | 3 | 3.7272 | 51.4465 | 0.015175 | 0.086586 | 0.14951 |  |  |  | 0.32214
Zeeland Refinery N.V. .43472 | B_Industry | 51501 | 3 | 3.7272 | 51.4465 | 0.24317 |  | 0.96261 |  | 0.0046485 | 0.0046485 | 0.0054427
Zeeland Refinery N.V. .43473 | B_Industry | 51501 | 3 | 3.7272 | 51.4465 | 0.12399 |  | 0.75245 |  | 0.0003325 | 0.0003325 | 0.0054427
Zeeland Refinery N.V. .43474 | B_Industry | 51501 | 2 | 3.7272 | 51.4465 | 0.082008 |  | 0.000279 |  |  |  | 0.0016362
Zeeland Refinery N.V. .43475 | B_Industry | 51501 | 1 | 3.7272 | 51.4465 | 0.025212 |  | 0.000107 |  | 0.000116 | 0.000116 | 0.0016362
Zeeland Refinery N.V. .43475 | D_Fugitive | 51501 | 1 | 3.7272 | 51.4465 |  |  |  |  | 5e-05 | 5e-05
Zeeland Refinery N.V. .43476 | D_Fugitive | 51501 | 1 | 3.7272 | 51.4465 |  | 0.2307
Ovet Terminal Massagoedhaven.Terneuzen .10 | B_Industry | 51510 | 1 | 3.836 | 51.313 |  |  |  |  | 0.0003272 | 0.0027263
Ovet Terminal Massagoedhaven.Terneuzen .7 | B_Industry | 51510 | 1 | 3.836 | 51.313 |  |  |  |  | 1.3923e-05 | 0.00011601
Ovet Terminal Massagoedhaven.Terneuzen .8 | B_Industry | 51510 | 1 | 3.836 | 51.313 |  |  |  |  | 0.00069617 | 0.0058007
Ovet Terminal Massagoedhaven.Terneuzen .9 | B_Industry | 51510 | 1 | 3.836 | 51.313 |  |  |  |  | 0.0017404 | 0.014502
Cargill Benelux BV .38350 | B_Industry | 52612 | 1 | 3.8028 | 51.2367 | 0.00713 | 0.00063715 | 0.000157 |  | 0.008337 | 0.018538 | 0.001488
Cargill Benelux BV .38351 | B_Industry | 52612 | 1 | 3.8028 | 51.2367 | 0.019432 | 0.001202 |  |  |  |  | 0.012018
Cargill Benelux BV .38352 | B_Industry | 52612 | 1 | 3.8028 | 51.2367 | 0.015176 | 0.0007728 |  |  |  |  | 0.007728
Cargill Benelux BV .38353 | B_Industry | 52612 | 1 | 3.8028 | 51.2367 | 0.005498 | 0.0070116 | 0.019944 |  |  |  | 0.01208
Cargill Benelux BV .38354 | B_Industry | 52612 | 1 | 3.8028 | 51.2367 | 0.00113 | 0.000118 |  |  | 7.9e-05 | 0.000106 | 0.000995
Cargill Benelux BV .38355 | B_Industry | 52612 | 1 | 3.8028 | 51.2367 | 0.000328 | 3.5e-05 |  |  |  |  | 0.000289
Cargill Benelux BV .38356 | B_Industry | 52612 | 1 | 3.8028 | 51.2367 | 0.000448 | 0.0001268 |  |  |  |  | 0.000188
Cargill Benelux BV .38357 | B_Industry | 52612 | 1 | 3.8028 | 51.2367 | 0.000714 | 7.4e-05 |  |  | 0.011083 | 0.014778 | 0.000629
Cargill Benelux BV .38358 | B_Industry | 52612 | 1 | 3.8028 | 51.2367 | 0.003328 | 0.000346 |  |  | 0.020437 | 0.027249 | 0.002931
Cargill Benelux BV .38360 | B_Industry | 52612 | 1 | 3.8028 | 51.2367 | 0.022253 | 0.0008156 |  |  |  |  | 0.008154
Cargill Benelux BV .38361 | B_Industry | 52612 | 1 | 3.8028 | 51.2367 | 0.025549 | 0.0009236 |  |  |  |  | 0.009237
Cargill Benelux BV .38362 | B_Industry | 52612 | 1 | 3.8028 | 51.2367 | 0.000292 | 3e-05 |  |  | 0.01005 | 0.013399 | 0.000257
Cargill Benelux BV .38363 | B_Industry | 52612 | 1 | 3.8028 | 51.2367 | 0.000445 | 3.24e-05 |  |  |  |  | 0.000117
Koninklijke Zeelandia .39662 | B_Industry | 52615 | 1 | 3.9255 | 51.6457 | 0.001181 |  | 0.008855 |  |  |  | 0.000177
Koninklijke Zeelandia .47567 | B_Industry | 52615 | 1 | 3.9255 | 51.6457 | 0.000632 |  | 0.004744 |  |  |  | 9.5e-05
Damen Schelde Naval Shipbuilding BV en Scheldepoort B.V .39378 | B_Industry | 53129 | 1 | 3.672 | 51.4623 |  | 0.028766
Damen Schelde Naval Shipbuilding BV en Scheldepoort B.V .39380 | B_Industry | 53129 | 1 | 3.6735 | 51.4613 | 0.002277 | 0.0003532 |  |  |  |  | 0.000928
Zeeland Aluminium Company NV .Zalco. .8631 | B_Industry | 53504 | 1 | 3.7032 | 51.4596 | 4.462e-05
Zeeland Aluminium Company NV .Zalco. .8632 | B_Industry | 53504 | 1 | 3.7032 | 51.4596 | 7.8737e-05
Zeeland Aluminium Company NV .Zalco. .8633 | B_Industry | 53504 | 1 | 3.7032 | 51.4596 | 0.0010566
Zeeland Aluminium Company NV .Zalco. .8634 | B_Industry | 53504 | 1 | 3.6987 | 51.4569 | 0.00016285
Zeeland Aluminium Company NV .Zalco. .8635 | B_Industry | 53504 | 1 | 3.7032 | 51.4596 | 0.00057599
Zeeland Aluminium Company NV .Zalco. .8636 | B_Industry | 53504 | 1 | 3.7032 | 51.4596 | 0.00042511
Zeeland Aluminium Company NV .Zalco. .8637 | B_Industry | 53504 | 2 | 3.7032 | 51.4596 | 0.015902 |  | 1.2408e-06
Zeeland Aluminium Company NV .Zalco. .8639 | B_Industry | 53504 | 2 | 3.7032 | 51.4596 | 0.0039674 |  | 1.9359e-05
EPZ NV .Conventional Operations. .38628 | B_Industry | 54001 | 1 | 3.7162 | 51.4341 |  |  |  |  | 0.0017 | 0.0199
EPZ NV .Conventional Operations. .38629 | A_PublicPower | 54001 | 4 | 3.7163 | 51.4339 | 0.80291 | 0.0075 | 0.63596 | 4.5e-05 | 0.018322 | 0.021158 | 0.26653 | 0.0044 | 0.00013 | 0.0053
EPZ NV .Conventional Operations. .38630 | A_PublicPower | 54001 | 1 | 3.7163 | 51.4339 | 0.000455
EPZ NV .Conventional Operations. .44995 | A_PublicPower | 54001 | 1 | 3.7162 | 51.4339 | 0.001926 |  | 1.1e-05 |  |  |  | 0.000116
Invista Polyester BV .38730 | B_Industry | 56118 | 1 | 3.5517 | 51.4853 |  | 5.7e-05
Invista Polyester BV .38731 | B_Industry | 56118 | 1 | 3.6814 | 51.4521 | 0.001421 | 1.2e-05 |  |  |  |  | 0.000507
Invista Polyester BV .47606 | B_Industry | 56118 | 1 | 3.6814 | 51.4522 |  | 7e-06
PPG Coatings .38994 | B_Industry | 61213 | 1 | 5.4131 | 51.8842 | 7e-06
PPG Coatings .38995 | B_Industry | 61213 | 1 | 5.4131 | 51.8842 | 4.3e-05
PPG Coatings .38997 | B_Industry | 61213 | 1 | 5.4131 | 51.8842 | 5.6e-05
PPG Coatings .38998 | B_Industry | 61213 | 1 | 5.4131 | 51.8842 | 2.2e-05
SABA Dinxperlo BV .35650 | B_Industry | 61407 | 1 | 6.4838 | 51.8603 |  | 0.008991
Sonac Vuren BV .37391 | B_Industry | 61411 | 1 | 5.0912 | 51.8335 |  | 1.62e-05 |  |  | 0.000486 | 0.003126
Sonac Vuren BV .37392 | B_Industry | 61411 | 1 | 5.0912 | 51.8335 |  |  |  |  | 0.000467 | 0.003002
Sonac Vuren BV .37393 | B_Industry | 61411 | 1 | 5.0912 | 51.8335 | 0.013557 | 0.0003928 | 0.00218 |  | 7e-06 | 4.7e-05 | 0.005223
Sonac Vuren BV .37394 | B_Industry | 61411 | 1 | 5.0912 | 51.8335 | 0.025609 | 0.00048576 | 0.001932 |  | 8.362e-05 | 0.00053094 | 0.003082
Sonac Vuren BV .37395 | B_Industry | 61411 | 2 | 5.0912 | 51.8335 | 0.003527 | 0.000356 |  |  | 1.2e-05 | 7.6e-05 | 0.00473
Sonac Vuren BV .45257 | B_Industry | 61411 | 1 | 5.0919 | 51.8337 |  |  |  |  | 6e-08 | 3.8e-07
SACHEM Europe BV .36442 | B_Industry | 61418 | 1 | 5.2637 | 51.799 |  | 0.000301
SACHEM Europe BV .36443 | B_Industry | 61418 | 1 | 5.2638 | 51.799 | 0.001482
SACHEM Europe BV .47632 | B_Industry | 61418 | 1 | 5.2624 | 51.7991 |  | 0.0089345
De Kleef BV .42758 | B_Industry | 61424 | 1 | 5.9424 | 51.9674 | 0.019346 | 0.001652
De Kleef BV .42759 | B_Industry | 61424 | 1 | 5.9424 | 51.9674 | 0.014524 | 0.000888
Givaudan Nederland BV .Barneveld. .36693 | B_Industry | 61436 | 1 | 5.5777 | 52.1681 |  | 2.7e-05
Givaudan Nederland BV .Barneveld. .36695 | B_Industry | 61436 | 1 | 5.5777 | 52.1681 |  | 0.019272
Givaudan Nederland BV .Barneveld. .36696 | B_Industry | 61436 | 1 | 5.5777 | 52.1681 | 0.000619 | 6.302e-05 |  |  |  |  | 0.0008372
Gasunie .Zweekhorst. .35618 | A_PublicPower | 61517 | 1 | 6.0862 | 51.966 | 1.4e-05
Gasunie .Zweekhorst. .35618 | B_Industry | 61517 | 1 | 6.0862 | 51.966 |  | 0.00792
Gasunie .Zweekhorst. .35619 | A_PublicPower | 61517 | 1 | 6.0862 | 51.966 | 0.011013 | [5 empty] | 0.001737
Gasunie .Zweekhorst. .35620 | A_PublicPower | 61517 | 1 | 6.0862 | 51.966 | 0.001993 | [5 empty] | 0.000466
Gasunie .Zweekhorst. .35621 | A_PublicPower | 61517 | 1 | 6.0862 | 51.966 | 0.004044 | [5 empty] | 0.004548
Gasunie .Zweekhorst. .9044 | A_PublicPower | 61517 | 1 | 6.0862 | 51.966 | 5.21e-05
FrieslandCampina Butter .Lochem. .35595 | B_Industry | 62009 | 1 | 6.427 | 52.1654 | 0.0003482 | 8.8e-05
FrieslandCampina Butter .Lochem. .46808 | B_Industry | 62009 | 1 | 6.4253 | 52.1651 | 0.000811
FrieslandCampina Butter .Lochem. .46809 | B_Industry | 62009 | 1 | 6.4254 | 52.1652 | 0.001762
FrieslandCampina Butter .Lochem. .46810 | B_Industry | 62009 | 1 | 6.4256 | 52.1653 | 0.002554
FrieslandCampina Butter .Lochem. .46811 | B_Industry | 62009 | 1 | 6.4257 | 52.1653 | 0.001248
FrieslandCampina Butter .Lochem. .46812 | B_Industry | 62009 | 1 | 6.4254 | 52.165 | 0.000905
FrieslandCampina Butter .Lochem. .46813 | B_Industry | 62009 | 1 | 6.4256 | 52.1653 | 0.000158
FrieslandCampina Butter .Lochem. .46814 | B_Industry | 62009 | 1 | 6.4253 | 52.1654 | 0.007012
FrieslandCampina Butter .Lochem. .46815 | B_Industry | 62009 | 1 | 6.4255 | 52.1653 | 0.008856
Nestle Nederland BV .Nunspeet. .37076 | B_Industry | 62010 | 1 | 5.7913 | 52.3854 | 0.000199 | 1.56e-05 |  |  |  |  | 0.000207
Nestle Nederland BV .Nunspeet. .37077 | B_Industry | 62010 | 2 | 5.7913 | 52.3854 | 0.00262 | 0.000613 |  |  |  |  | 0.008156
Nestle Nederland BV .Nunspeet. .47063 | B_Industry | 62010 | 1 | 5.7917 | 52.3855 | 0.000398 | 3.12e-05 |  |  | 2.9e-05 | 0.000183 | 0.000415
Nestle Nederland BV .Nunspeet. .47064 | B_Industry | 62010 | 1 | 5.7923 | 52.386 | 0.001393 | 0.000109 |  |  | 9.1e-05 | 0.000571 | 0.001452
Nestle Nederland BV .Nunspeet. .47065 | B_Industry | 62010 | 1 | 5.7936 | 52.3864 | 0.000421 | 6.59e-05 |  |  | 0.000395 | 0.00247 | 0.000876
Nestle Nederland BV .Nunspeet. .47066 | B_Industry | 62010 | 1 | 5.7934 | 52.3861 | 0.002166 | 0.0001766 |  |  | 0.000681 | 0.004253 | 0.002348
FrieslandCampina Cheese Steenderen .35200 | B_Industry | 62013 | 1 | 6.1975 | 52.0601 | 0.00164 | 0.0002856
FrieslandCampina Domo .Borculo. .35629 | B_Industry | 62025 | 1 | 6.5289 | 52.1195 | 0.0093253 | 2.75e-06
FrieslandCampina Domo .Borculo. .35631 | B_Industry | 62025 | 2 | 6.5289 | 52.1195 | 0.024495
Arla Foods BV .36409 | B_Industry | 62031 | 1 | 5.4818 | 52.2402 | 0.012746 |  | 1.2e-05
Polskamp BV .43523 | B_Industry | 62108 | 1 | 5.6086 | 52.2931 |  | 0.002649
FrieslandCampina Ede .Riedel BV. .44421 | B_Industry | 62406 | 1 | 5.6478 | 52.0332 | 0.00012476
Struik Foods Netherlands .36685 | B_Industry | 62512 | 1 | 5.6112 | 52.2 |  | 0.000182
Vion Apeldoorn .42190 | B_Industry | 62806 | 1 | 5.9798 | 52.1789 |  | 0.0001358
Compaxo Vlees Zevenaar BV .43563 | B_Industry | 62812 | 1 | 6.0915 | 51.9356 |  | 0.000104
Aviko BV .37474 | B_Industry | 62925 | 1 | 6.1914 | 52.0679 |  | 0.00020635
Aviko BV .44585 | B_Industry | 62925 | 1 | 6.1915 | 52.0671 | 0.000741
Aviko BV .44587 | B_Industry | 62925 | 1 | 6.1917 | 52.0685 | 0.004455
Aviko BV .44588 | B_Industry | 62925 | 1 | 6.1916 | 52.0686 | 0.001635
Aviko BV .44589 | B_Industry | 62925 | 1 | 6.1919 | 52.0697 | 0.015218
Aviko BV .44590 | B_Industry | 62925 | 1 | 6.192 | 52.0697 | 0.021856
Aurubis Netherlands BV .35230 | B_Industry | 63012 | 1 | 6.2076 | 52.1591 |  | 0.0027211 |  |  |  |  | 0.00108
Aurubis Netherlands BV .35231 | B_Industry | 63012 | 1 | 6.2064 | 52.1589 | 0.0015891 |  | 1.7426e-06
Aurubis Netherlands BV .35232 | B_Industry | 63012 | 1 | 6.2057 | 52.1596 | 0.00018954 |  | 1.8839e-07
Aurubis Netherlands BV .35235 | B_Industry | 63012 | 1 | 6.2064 | 52.1589 |  |  | 4.1445e-05
Aurubis Netherlands BV .35236 | B_Industry | 63012 | 1 | 6.2076 | 52.1589 | 7.8096e-05 |  | 9.4194e-08
Aurubis Netherlands BV .35237 | B_Industry | 63012 | 1 | 6.2064 | 52.1589 | 0.00030185 |  | 3.2968e-07
Scheepswerf De Hoop BV .36713 | B_Industry | 63399 | 1 | 6.0975 | 51.8556 |  | 0.013016
Gieterij Doesburg BV .41903 | B_Industry | 63504 | 1 | 6.1322 | 52.0106 | 2.22e-06 |  |  |  | 3e-08 | 1.3e-07 | 4e-05
Gieterij Doesburg BV .41908 | B_Industry | 63504 | 1 | 6.1322 | 52.0106 | 1.451e-05 | 1.087e-06 | 1.8e-07 |  | 7e-08 | 7e-08 | 2.61e-05
Gieterij Doesburg BV .41910 | B_Industry | 63504 | 1 | 6.1322 | 52.0106 | 0.000342 | 2.2e-06 | 4.4e-06 |  | 2.07e-05 | 9.77e-05 | 0.004294
Gieterij Doesburg BV .41911 | B_Industry | 63504 | 1 | 6.1322 | 52.0106 |  | 0.000235 | 0.000152 | 7.7e-05 | 2.1e-05 | 0.000107 | 0.007471
Gieterij Doesburg BV .41912 | B_Industry | 63504 | 1 | 6.1322 | 52.0106 |  | 3.7e-05 | 5.4e-05 | 8e-05 | 1.8e-05 | 8.8e-05 | 0.00065
Nannoka Vulcanus Industries BV .41822 | B_Industry | 63505 | 1 | 6.2568 | 51.9853 | 0.000604 | 0.009737 | 0.00417 |  | 0.001347 | 0.001389 | 0.27747 | 0.00017 | 0.00032 |  | 0.0042
Nijmeegsche IJzergieterij BV .35009 | B_Industry | 63508 | 2 | 5.8104 | 51.8466 | [6 empty] | 0.32984 |  |  |  |  | 0.00596
Nijmeegsche IJzergieterij BV .35010 | B_Industry | 63508 | 1 | 5.8104 | 51.8466 |  | 0.004916
Lovink Technocast BV .35968 | B_Industry | 63509 | 1 | 6.3763 | 51.921 | 0.00033
Lovink Technocast BV .35969 | B_Industry | 63509 | 1 | 6.3763 | 51.921 | 0.000231
Lovink Technocast BV .35970 | B_Industry | 63509 | 1 | 6.3763 | 51.921 | 0.000231
Lovink Technocast BV .35971 | B_Industry | 63509 | 1 | 6.3763 | 51.921 | 0.000855
Lovink Technocast BV .35972 | B_Industry | 63509 | 1 | 6.3763 | 51.921 | 0.000104
Lovink Technocast BV .35973 | B_Industry | 63509 | 1 | 6.3763 | 51.921 | 0.000197
Lovink Technocast BV .35974 | B_Industry | 63509 | 1 | 6.3763 | 51.921 | 5e-05
Lovink Technocast BV .35975 | B_Industry | 63509 | 1 | 6.3763 | 51.921 | 9.8e-05
Lovink Technocast BV .35976 | B_Industry | 63509 | 1 | 6.3763 | 51.921 | 0.000173
Lovink Technocast BV .35977 | B_Industry | 63509 | 1 | 6.3763 | 51.921 | 4.2e-05
Lovink Technocast BV .35978 | B_Industry | 63509 | 1 | 6.3763 | 51.921 | 0.000736 |  | 3e-06
Lovink Technocast BV .35979 | B_Industry | 63509 | 1 | 6.3763 | 51.921 | [6 empty] | 0.011667
Lovink Technocast BV .35980 | B_Industry | 63509 | 1 | 6.3763 | 51.921 | [7 empty] | 0.003 | 0.001
Lovink Technocast BV .35981 | B_Industry | 63509 | 1 | 6.3763 | 51.921 | 0.000164 | 0.001672 | 6.3e-05 |  |  |  | 0.005527
Lovink Technocast BV .35983 | B_Industry | 63509 | 1 | 6.3763 | 51.921 |  |  |  |  | 1e-06 | 1e-06
Lovink Technocast BV .35984 | B_Industry | 63509 | 1 | 6.3763 | 51.921 |  |  |  |  | 1.7e-05 | 1.9e-05
Lovink Technocast BV .35985 | B_Industry | 63509 | 1 | 6.3763 | 51.921 |  |  |  |  | 8.1e-05 | 8.7e-05
Lovink Technocast BV .35986 | B_Industry | 63509 | 1 | 6.3763 | 51.921 |  | 0.033194 | 0.001371 | 8e-06 | 1e-06 | 1e-06 | 0.012432
Lovink Technocast BV .35987 | B_Industry | 63509 | 1 | 6.3763 | 51.921 |  |  |  |  | 1e-06 | 1e-06
Lovink Technocast BV .35988 | B_Industry | 63509 | 1 | 6.3763 | 51.921 |  |  |  |  | 0.001164 | 0.001251
Lovink Technocast BV .35989 | B_Industry | 63509 | 1 | 6.3763 | 51.921 |  |  |  |  | 8.3e-05 | 8.9e-05
Lovink Technocast BV .35991 | B_Industry | 63509 | 1 | 6.3763 | 51.921 |  | 0.020239 | 0.003843 | 0.000333 |  |  | 0.007478
Lovink Technocast BV .35992 | B_Industry | 63509 | 1 | 6.3763 | 51.921 |  | 0.005398
Lovink Technocast BV .35994 | B_Industry | 63509 | 1 | 6.3755 | 51.9214 | 0.000906
GDF SUEZ Centrale Gelderland .38956 | A_PublicPower | 64001 | 1 | 5.8294 | 51.8569 | 0.00072
GDF SUEZ Centrale Gelderland .38958 | A_PublicPower | 64001 | 4 | 5.8329 | 51.8571 | 1.31 | 2.73e-05 | 1.43 |  | 0.02996 | 0.03852 | 0.466 | 0.02 | 0.004 | 0.008
GDF SUEZ Centrale Gelderland .8806 | A_PublicPower | 64001 | 1 | 5.8326 | 51.8591 | 0.000587
GDF SUEZ Centrale Gelderland .8807 | A_PublicPower | 64001 | 1 | 5.8326 | 51.8591 | 0.00117
AVR Afvalverwerking BV .Duiven. .38073 | A_PublicPower | 64004 | 2 | 6.0009 | 51.9715 | 0.03313 | 0.0002224 | 0.004292 | 0.000254 | 0.00041355 | 0.000536 | 0.004589 | 0.0021731 | 0.0005 | 0.00274 | 0.06 |  | 0.023746
AVR Afvalverwerking BV .Duiven. .38074 | A_PublicPower | 64004 | 2 | 6.0009 | 51.9715 | 0.046411 | 0.0003112 | 0.007011 | 0.000287 | 0.00058145 | 0.000641 | 0.008314 | 0.0030555 | 0.00067 | 0.00373 | 0.057 |  | 0.033387
AVR Afvalverwerking BV .Duiven. .38075 | A_PublicPower | 64004 | 2 | 6.0009 | 51.9715 | 0.058483 | 0.0002292 | 0.008523 | 0.000458 | 0.00061796 | 0.000428 | 0.019436 | 0.0032473 | 0.00076 | 0.00365 | 0.047 |  | 0.035483
AVR Afvalverwerking BV .Duiven. .38077 | A_PublicPower | 64004 | 2 | 6.0019 | 51.9729 | 0.026493 | 0.0001124 | 0.000824 | 0.001069 | 0.00029812 | 0.000323 | 0.002159 | 0.0015666 | 0.00023 | 0.00327 | 0.0041 |  | 0.017118
ARN BV .37154 | A_PublicPower | 64005 | 1 | 5.795 | 51.8473 |  |  |  |  | 6.0182e-07 |  |  | 2.3946e-06 | 3.6849e-07 | 1.3138e-06 | 1.4066e-05 |  | 2.6166e-05
ARN BV .37155 | A_PublicPower | 64005 | 1 | 5.7948 | 51.8465 | 0.0002 | 3.276e-05 | 1e-06 |  | 1.5905e-07 |  | 8.19e-05 | 6.3287e-07 | 9.7385e-08 | 3.4721e-07 | 3.7174e-06 |  | 6.9153e-06
ARN BV .37156 | A_PublicPower | 64005 | 1 | 5.7948 | 51.8465 | 0.004242 |  | 0.001043 |  | 1.4642e-05 |  | 0.011074 | 5.8261e-05 | 8.9652e-06 | 3.1964e-05 | 0.00034222 |  | 0.00063662
ARN BV .37157 | A_PublicPower | 64005 | 2 | 5.7948 | 51.8465 | 0.13 | 0.00128 | 0.00032 | 0.0002 | 0.0012732 | 0.0013 | 0.017 | 0.0050661 | 0.00077956 | 0.0027794 | 0.029758 |  | 0.055357
Papierfabriek Doetinchem BV .12071 | B_Industry | 64304 | 1 | 6.2935 | 51.9612 | 2.429e-05
Papierfabriek Doetinchem BV .35438 | B_Industry | 64304 | 1 | 6.2935 | 51.9612 | [6 empty] | 0.056902
Papierfabriek Doetinchem BV .35440 | B_Industry | 64304 | 1 | 6.2935 | 51.9612 | 0.00057469
Papierfabriek Doetinchem BV .35441 | B_Industry | 64304 | 1 | 6.2935 | 51.9612 | 0.0063034
Papierfabriek Doetinchem BV .35442 | B_Industry | 64304 | 1 | 6.2935 | 51.9612 | 0.0011518
VERWERKINGS INDUSTRIE VREELAND BV .46756 | B_Industry | 64328 | 1 | 6.3565 | 52.0044 | 3.7e-05
VERWERKINGS INDUSTRIE VREELAND BV .46757 | B_Industry | 64328 | 1 | 6.3565 | 52.0044 | 0.000871
SCA Packaging De Hoop BV .34761 | B_Industry | 64335 | 1 | 6.0553 | 52.0986 |  | 1.41e-05
SCA Packaging De Hoop BV .34762 | B_Industry | 64335 | 1 | 6.0553 | 52.0986 | 0.15252 | 0.0089124 |  |  |  |  | 0.17082
SCA Packaging De Hoop BV .34763 | B_Industry | 64335 | 2 | 6.0553 | 52.0986 | 0.001952 | 6.68e-05 |  |  |  |  | 8.4e-05
SCA Packaging De Hoop BV .34764 | B_Industry | 64335 | 1 | 6.0553 | 52.0986 | 0.002334 | 8e-05 |  |  |  |  | 6.2e-05
SCA Packaging De Hoop BV .34765 | B_Industry | 64335 | 1 | 6.0553 | 52.0986 | 0.000486 | 1.68e-05 |  |  |  |  | 2.1e-05
Mayr.Melnhof Eerbeek BV .39555 | B_Industry | 64345 | 1 | 6.064 | 52.1049 |  | 0.044257 |  |  |  |  | 0.15523
Mayr.Melnhof Eerbeek BV .39556 | B_Industry | 64345 | 1 | 6.064 | 52.1049 | 0.0091435
Mayr.Melnhof Eerbeek BV .39557 | B_Industry | 64345 | 1 | 6.064 | 52.1049 | 0.04614
Arjowiggins Security BV .34564 | B_Industry | 64354 | 1 | 5.9194 | 52.1793 | 0.001741
Arjowiggins Security BV .47605 | B_Industry | 64354 | 1 | 5.9193 | 52.1791 | 0.000178
Norske Skog Parenco BV .34769 | B_Industry | 64360 | 1 | 5.7289 | 51.9709 | 0.002876 | 5.48e-05 |  |  | 4.1e-05 | 4.1e-05 | 0.000548
Norske Skog Parenco BV .34770 | B_Industry | 64360 | 1 | 5.7289 | 51.9709 | 0.002875 | 0.0009616 |  |  | 1.7e-05 | 1.7e-05 | 0.004808
Norske Skog Parenco BV .34771 | B_Industry | 64360 | 2 | 5.7289 | 51.9709 | 0.10264 | 0.0001216 | 0.000264 | 0.000765 | 0.000353 | 0.000472 | 0.001497 |  |  | 0.002
Recticel BV .Kesteren. .36214 | B_Industry | 64633 | 1 | 5.5883 | 51.9335 |  | 0.000756
Recticel BV .Kesteren. .36215 | B_Industry | 64633 | 1 | 5.5882 | 51.9336 |  |  | 6e-07
Recticel BV .Kesteren. .36216 | B_Industry | 64633 | 1 | 5.5874 | 51.9352 |  |  | 4e-07
Steenfabriek De Rijswaard BV .16447 | B_Industry | 64701 | 1 | 5.1435 | 51.7698 | 0.012529 | [5 empty] | 0.1139
Steenfabriek Huissenswaard .43387 | B_Industry | 64703 | 1 | 5.9851 | 51.9133 | 0.0028283
Steenfabriek Huissenswaard .43388 | B_Industry | 64703 | 1 | 5.9851 | 51.9133 | 0.024185 |  | 0.002706 |  |  |  | 0.078224
Wienerberger Steenfabriek Schipperswaard .36833 | B_Industry | 64713 | 1 | 5.4784 | 51.8929 | [6 empty] | 0.0042372
Wienerberger Steenfabriek Schipperswaard .36834 | B_Industry | 64713 | 1 | 5.4784 | 51.8929 | [6 empty] | 0.010334
Wienerberger Steenfabriek Schipperswaard .44381 | B_Industry | 64713 | 1 | 5.4784 | 51.8929 | 0.014995
Wienerberger Steenfabriek Erlecom .44382 | B_Industry | 64715 | 1 | 5.9636 | 51.8516 | 0.015 | [5 empty] | 0.033
Rodruza Steenfabriek de Zandberg .36579 | B_Industry | 64718 | 2 | 5.9707 | 51.8583 | 0.050785 | [5 empty] | 0.051631 |  |  | 0.004
Wienerberger Steenfabriek Haaften .36671 | B_Industry | 64719 | 1 | 5.1904 | 51.8194 | [6 empty] | 0.034
Wienerberger Steenfabriek Haaften .44383 | B_Industry | 64719 | 1 | 5.1904 | 51.8194 | 0.025
Wienerberger Steenfabriek Heteren .44384 | B_Industry | 64725 | 1 | 5.7449 | 51.9695 | 0.02 | 0.014 |  |  |  |  | 0.028
Wienerberger Steenfabriek de Wolfswaard .36829 | B_Industry | 64740 | 1 | 5.6572 | 51.952 |  | 0.016 |  |  |  |  | 0.06
Wienerberger Steenfabriek de Wolfswaard .44386 | B_Industry | 64740 | 1 | 5.6572 | 51.952 | 0.013293
Wienerberger Steenfabriek Kijfwaard Oost .44387 | B_Industry | 64741 | 2 | 6.0582 | 51.8751 | 0.017 | [5 empty] | 0.015
Rodruza Steenfabriek Rossum BV .36581 | B_Industry | 64744 | 1 | 5.3405 | 51.7949 | 0.0043912
Rodruza Steenfabriek Rossum BV .36582 | B_Industry | 64744 | 1 | 5.3405 | 51.7949 | 0.00017397 | [5 empty] | 0.00051121 |  |  | 4e-05
Rodruza Steenfabriek Rossum BV .44388 | B_Industry | 64744 | 1 | 5.3405 | 51.7949 | 0.017223 | [5 empty] | 0.05061 |  |  | 0.00396
Steenfabriek Spijk BV .41932 | B_Industry | 64748 | 1 | 6.1575 | 51.8485 |  |  |  |  | 0.00052161
Steenfabriek Spijk BV .41933 | B_Industry | 64748 | 1 | 6.1575 | 51.8485 | 0.047631 |  | 0.1128 |  | 0.0041345 | 0.005061 | 0.076043
Waalsteenfabriek De Bylandt BV .36570 | B_Industry | 64749 | 1 | 6.0736 | 51.8661 | 0.035 |  | 0.0478 |  |  |  | 0.096973
Steenfabriek De Vlijt BV .44200 | B_Industry | 64756 | 1 | 6.6914 | 51.9629 | 0.0022239
Steenfabriek De Vlijt BV .46739 | B_Industry | 64756 | 2 | 6.6925 | 51.9622 | 0.010448 |  | 0.07374 |  |  |  | 0.0276
Wienerberger Steenfabriek Zennewijnen .44391 | B_Industry | 64759 | 1 | 5.4181 | 51.8651 | 0.017 | [5 empty] | 0.016
Steenfabriek VOGELENSANGH .36564 | B_Industry | 65735 | 1 | 5.6756 | 51.8911 | 0.0048455 | [5 empty] | 0.012242
Wienerberger Steenfabriek Kijfwaard West .44392 | B_Industry | 65777 | 2 | 6.0426 | 51.8768 | 0.0295 | [5 empty] | 0.0105
Wienerberger Steenfabriek Kijfwaard West .47611 | B_Industry | 65777 | 2 | 6.0426 | 51.8768 | 0.0295 | [5 empty] | 0.0105
Winterswijksche Steen. en Kalkgroeve Ankerpoort B.V .36488 | B_Industry | 66001 | 1 | 6.7775 | 51.9681 | 0.013474 |  | 0.00134 |  |  |  | 0.0457
WA Sanders Papierfabriek Coldenhove BV .34804 | B_Industry | 66201 | 1 | 6.0561 | 52.0976 | 0.001245 | [5 empty] | 7.3e-05
WA Sanders Papierfabriek Coldenhove BV .34806 | B_Industry | 66201 | 1 | 6.0561 | 52.0976 | 0.002971 | [5 empty] | 0.0002756
TANATEX Chemicals BV .25146 | B_Industry | 66206 | 1 | 5.6453 | 52.0296 | 0.000417 | 6.402e-05 | 5e-06 |  |  |  | 0.0005282
Solidpack BV .36415 | B_Industry | 66220 | 1 | 6.0435 | 52.1319 | 0.003153
Wienerberger Dakpanfabriek Narvik Deest .36825 | B_Industry | 66224 | 1 | 5.6733 | 51.8921 | [6 empty] | 0.013
Wienerberger Dakpanfabriek Narvik Deest .44394 | B_Industry | 66224 | 1 | 5.6733 | 51.8921 | 0.0065521
Loparex BV .37049 | B_Industry | 66248 | 1 | 5.9442 | 52.1922 |  | 0.01638
Loparex BV .37050 | B_Industry | 66248 | 1 | 5.9442 | 52.1922 |  | 0.010532
Loparex BV .37051 | B_Industry | 66248 | 1 | 5.9442 | 52.1922 |  | 0.10062
Loparex BV .44999 | B_Industry | 66248 | 1 | 5.9442 | 52.1922 |  | 0.00402
PFW Aroma Chemicals .35553 | B_Industry | 66355 | 1 | 5.5793 | 52.1674 |  | 0.00299
PFW Aroma Chemicals .35554 | B_Industry | 66355 | 1 | 5.5777 | 52.1681 | 0.000176 | 8.4e-05 |  |  |  |  | 0.00112
Vika BV .8338 | B_Industry | 69033 | 1 | 5.6768 | 52.0533 | 0.001465
Verzinkerij Dieren BV .47036 | B_Industry | 69057 | 1 | 6.1116 | 52.0547 | 0.006812
Smit Draad .34689 | B_Industry | 69065 | 1 | 5.8107 | 51.8433 |  | 0.014358
Smit Draad .47337 | B_Industry | 69065 | 1 | 5.8107 | 51.8433 |  | 0.00024136
Smit Draad .47338 | B_Industry | 69065 | 1 | 5.8107 | 51.8433 |  | 0.00098268
Smit Draad .47339 | B_Industry | 69065 | 1 | 5.8107 | 51.8433 |  | 0.00027584
Smit Draad .47340 | B_Industry | 69065 | 1 | 5.8107 | 51.8433 |  | 0.00022412
Smit Draad .47341 | B_Industry | 69065 | 1 | 5.8107 | 51.8433 |  | 0.00056695
Smit Draad .47342 | B_Industry | 69065 | 1 | 5.8107 | 51.8433 |  | 2.465e-05
Smit Draad .47343 | B_Industry | 69065 | 1 | 5.8107 | 51.8433 |  | 0.00012325
Smit Draad .47344 | B_Industry | 69065 | 1 | 5.8107 | 51.8433 |  | 0.00041905
Smit Draad .47345 | B_Industry | 69065 | 1 | 5.8107 | 51.8433 |  | 9.86e-05
Smit Draad .47346 | B_Industry | 69065 | 1 | 5.8107 | 51.8433 |  | 7.395e-05
Smit Draad .47347 | B_Industry | 69065 | 1 | 5.8107 | 51.8433 |  | 7.395e-05
Smit Draad .47348 | B_Industry | 69065 | 1 | 5.8107 | 51.8433 |  | 0.00022185
Smit Draad .47349 | B_Industry | 69065 | 1 | 5.8107 | 51.8433 |  | 0.0001479
Smit Draad .47350 | B_Industry | 69065 | 1 | 5.8107 | 51.8433 |  | 0.00012325
Smit Draad .47351 | B_Industry | 69065 | 1 | 5.8107 | 51.8433 |  | 7.395e-05
Smit Draad .47352 | B_Industry | 69065 | 1 | 5.8107 | 51.8433 |  | 0.00012325
Smit Draad .47353 | B_Industry | 69065 | 1 | 5.8107 | 51.8433 |  | 2.465e-05
Smit Draad .47354 | B_Industry | 69065 | 1 | 5.8107 | 51.8433 |  | 7.395e-05
Smit Draad .47355 | B_Industry | 69065 | 1 | 5.8107 | 51.8433 |  | 2.465e-05
Smit Draad .47356 | B_Industry | 69065 | 1 | 5.8107 | 51.8433 |  | 7.395e-05
Smit Draad .47357 | B_Industry | 69065 | 1 | 5.8107 | 51.8433 |  | 0.00012325
Smit Draad .47358 | B_Industry | 69065 | 1 | 5.8107 | 51.8433 |  | 7.395e-05
Smit Draad .47359 | B_Industry | 69065 | 1 | 5.8107 | 51.8433 |  | 0.00024867
Smit Draad .47360 | B_Industry | 69065 | 1 | 5.8107 | 51.8433 |  | 2.763e-05
Smit Draad .47361 | B_Industry | 69065 | 1 | 5.8107 | 51.8433 |  | 0.00016578
Smit Draad .47362 | B_Industry | 69065 | 1 | 5.8107 | 51.8433 |  | 0.00016578
Smit Draad .47363 | B_Industry | 69065 | 1 | 5.8107 | 51.8433 |  | 2.763e-05
Smit Draad .47364 | B_Industry | 69065 | 1 | 5.8107 | 51.8433 |  | 2.763e-05
Smit Draad .47365 | B_Industry | 69065 | 1 | 5.8107 | 51.8433 |  | 5.526e-05
Smit Draad .47366 | B_Industry | 69065 | 1 | 5.8107 | 51.8433 |  | 2.763e-05
Smit Draad .47367 | B_Industry | 69065 | 1 | 5.8107 | 51.8433 |  | 2.763e-05
Smit Draad .47368 | B_Industry | 69065 | 1 | 5.8107 | 51.8433 |  | 8.289e-05
Smit Draad .47369 | B_Industry | 69065 | 1 | 5.8107 | 51.8433 |  | 2.763e-05
Smit Draad .47370 | B_Industry | 69065 | 1 | 5.8107 | 51.8433 |  | 0.00011052
Smit Draad .47371 | B_Industry | 69065 | 1 | 5.8107 | 51.8433 |  | 0.0010499
Smit Draad .47372 | B_Industry | 69065 | 1 | 5.8107 | 51.8433 |  | 0.00063549
Smit Draad .47373 | B_Industry | 69065 | 1 | 5.8107 | 51.8433 |  | 5.526e-05
Smit Draad .47374 | B_Industry | 69065 | 1 | 5.8107 | 51.8433 |  | 2.763e-05
Elementis Specialties Netherlands BV .42520 | B_Industry | 71102 | 1 | 6.6797 | 52.258 |  | 0.0007144
Elementis Specialties Netherlands BV .42521 | B_Industry | 71102 | 1 | 6.6794 | 52.2584 | 0.004108
Akzo Nobel Functional Chemicals .35579 | B_Industry | 71103 | 1 | 6.1718 | 52.2416 |  | 0.0075375
Akzo Nobel Functional Chemicals .35580 | B_Industry | 71103 | 1 | 6.1725 | 52.2422 | 0.002225 | [5 empty] | 0.002779
Akzo Nobel Functional Chemicals .35581 | B_Industry | 71103 | 1 | 6.174 | 52.2401 | 0.000575 | [5 empty] | 0.001306
Akzo Nobel Functional Chemicals .47593 | B_Industry | 71103 | 1 | 6.1712 | 52.2419 |  | 0.000755
Akzo Nobel Functional Chemicals .47594 | B_Industry | 71103 | 1 | 6.1741 | 52.2412 |  | 0.0075
Akzo Nobel Functional Chemicals .47595 | B_Industry | 71103 | 1 | 6.174 | 52.2401 | 0.00222 | [5 empty] | 0.0010481
Akzo Nobel Functional Chemicals .47596 | B_Industry | 71103 | 1 | 6.1758 | 52.2399 | 0.0025034 | [5 empty] | 0.0011819
Akzo Nobel Chemicals BV .Hengelo. .36257 | B_Industry | 71105 | 2 | 6.7951 | 52.2475 | 0.22314
Akzo Nobel Chemicals BV .Hengelo. .36258 | B_Industry | 71105 | 2 | 6.7949 | 52.2477 | 0.018342
Gasunie .Vilsteren.Ommen. .38931 | A_PublicPower | 71514 | 1 | 6.3613 | 52.4954 | 0.000585
Gasunie .Vilsteren.Ommen. .38931 | B_Industry | 71514 | 1 | 6.3613 | 52.4954 |  | 0.056974
Gasunie .Vilsteren.Ommen. .38932 | A_PublicPower | 71514 | 1 | 6.3613 | 52.4954 | 2e-05 | [5 empty] | 0.000304
Gasunie .Vilsteren.Ommen. .38933 | A_PublicPower | 71514 | 1 | 6.3613 | 52.4954 | 0.000248 | [5 empty] | 0.001439
Gasunie .Vilsteren.Ommen. .38934 | A_PublicPower | 71514 | 1 | 6.3613 | 52.4954 | 0.000314 | [5 empty] | 0.000122
Gasunie .Vilsteren.Ommen. .38935 | A_PublicPower | 71514 | 1 | 6.3613 | 52.4954 | 3.6e-05 | [5 empty] | 0.00029
Gasunie .Vilsteren.Ommen. .38936 | A_PublicPower | 71514 | 1 | 6.3613 | 52.4954 | 1.2e-05 | [5 empty] | 3.1e-05
Gasunie .Vilsteren.Ommen. .38937 | A_PublicPower | 71514 | 1 | 6.3613 | 52.4954 | 0.00437 | [5 empty] | 0.001795
Gasunie .Vilsteren.Ommen. .38938 | A_PublicPower | 71514 | 1 | 6.3613 | 52.4954 | 0.000182 | [5 empty] | 0.000259
Gasunie .Vilsteren.Ommen. .38939 | A_PublicPower | 71514 | 1 | 6.3613 | 52.4954 | 5.3e-05 | [5 empty] | 0.000179
Gasunie .Vilsteren.Ommen. .38940 | A_PublicPower | 71514 | 1 | 6.3613 | 52.4954 | 0.004244 | [5 empty] | 0.002629
Gasunie .Vilsteren.Ommen. .38941 | A_PublicPower | 71514 | 1 | 6.3613 | 52.4954 | 0.00144 | [5 empty] | 3.3e-05
Gasunie .Vilsteren.Ommen. .38942 | A_PublicPower | 71514 | 1 | 6.3613 | 52.4954 | 0.000153 | [5 empty] | 5e-06
Gasunie .Vilsteren.Ommen. .38943 | A_PublicPower | 71514 | 1 | 6.3613 | 52.4954 | 0.001418 | [5 empty] | 6.5e-05
Gasunie .Vilsteren.Ommen. .38944 | A_PublicPower | 71514 | 1 | 6.3613 | 52.4954 | 1.9e-05 | [5 empty] | 6e-06
Gasunie .Vilsteren.Ommen. .38945 | A_PublicPower | 71514 | 1 | 6.3613 | 52.4954 | 7e-06 | [5 empty] | 2e-06
Gasunie .Vilsteren.Ommen. .38946 | A_PublicPower | 71514 | 1 | 6.3613 | 52.4954 | 5.6e-05 | [5 empty] | 7e-06
Gasunie .Vilsteren.Ommen. .9040 | A_PublicPower | 71514 | 1 | 6.3629 | 52.4965 | 0.0002232
Bel Leerdammer BV .Dalfsen. .42745 | B_Industry | 72016 | 1 | 6.2627 | 52.5099 |  | 3.6e-06 |  | 0.00012
Hyproca Lyempf BV .41744 | B_Industry | 72024 | 1 | 5.9266 | 52.5504 |  | 6e-06
Hyproca Lyempf BV .41746 | B_Industry | 72024 | 1 | 5.9265 | 52.5506 | 0.007068
Hyproca Lyempf BV .47391 | B_Industry | 72024 | 1 | 5.9265 | 52.5506 | 0.002145
Hyproca Dairy BV .37382 | B_Industry | 72027 | 1 | 6.4225 | 52.5082 | [6 empty] | 0.00379
Hyproca Dairy BV .37383 | B_Industry | 72027 | 1 | 6.4225 | 52.5082 | 0.004193
Abbott Laboratories BV .43913 | B_Industry | 72914 | 1 | 6.0728 | 52.5181 |  | 3.52e-05
Abbott Laboratories BV .45158 | B_Industry | 72914 | 1 | 6.0723 | 52.5166 | 0.0036975
Abbott Laboratories BV .45506 | B_Industry | 72914 | 1 | 6.0705 | 52.5187 | 2.2e-05
Abbott Laboratories BV .47588 | B_Industry | 72914 | 1 | 6.0728 | 52.5184 | 7.25e-05
Abbott Laboratories BV .47589 | B_Industry | 72914 | 1 | 6.0721 | 52.5175 | 0.00116
Abbott Laboratories BV .47590 | B_Industry | 72914 | 1 | 6.0732 | 52.517 | 0.00232
Scania Production Zwolle BV .35079 | B_Industry | 73239 | 1 | 6.0654 | 52.5141 |  | 0.019912 |  |  |  |  | 0.00178
Scania Production Zwolle BV .35080 | B_Industry | 73239 | 1 | 6.0655 | 52.5134 | 3.545e-05 |  | 8.5e-07
Scania Production Zwolle BV .35081 | B_Industry | 73239 | 1 | 6.0506 | 52.5142 | 8.508e-05 |  | 2.04e-06
Scania Production Zwolle BV .35082 | B_Industry | 73239 | 1 | 6.0645 | 52.5147 | 8.508e-05 |  | 2.04e-06
Scania Production Zwolle BV .35083 | B_Industry | 73239 | 1 | 6.0631 | 52.5122 | 0.00011344 |  | 2.72e-06
Scania Production Zwolle BV .35084 | B_Industry | 73239 | 1 | 6.0628 | 52.5128 | 1.418e-05 |  | 3.4e-07
Scania Production Zwolle BV .35085 | B_Industry | 73239 | 1 | 6.0633 | 52.5121 | 4.254e-05 |  | 1.02e-06
Scania Production Zwolle BV .35086 | B_Industry | 73239 | 1 | 6.1994 | 52.5138 | 0.0002836 |  | 6.8e-06
Scania Production Zwolle BV .35087 | B_Industry | 73239 | 1 | 6.0627 | 52.5125 | 4.963e-05 |  | 1.19e-06
Nefit Industrial BV .36091 | B_Industry | 73502 | 1 | 6.1791 | 52.2448 |  | 1.75e-06
GDF SUEZ Centrale Harculo .36145 | A_PublicPower | 74003 | 1 | 6.1079 | 52.47 | 4e-05
GDF SUEZ Centrale Harculo .44610 | A_PublicPower | 74003 | 2 | 6.1084 | 52.4705 | 0.002823
Essent WKC Enschede .37306 | A_PublicPower | 74005 | 1 | 6.8299 | 52.2148 | 0.000229
Roto Smeets Deventer .36849 | E_Solvents | 74419 | 1 | 6.1726 | 52.2515 |  | 0.17535
Wavin Diensten BV .42319 | B_Industry | 74634 | 1 | 6.6268 | 52.5681 |  | 0.06582
Krehalon Industrie BV .35574 | B_Industry | 74652 | 1 | 6.1925 | 52.2411 |  | 0.013168
Twence BV Boeldershoek .36290 | A_PublicPower | 75305 | 2 | 6.7861 | 52.2334 | 0.061622 | 0.0001292 | 0.013637 |  | 0.00079356 | 0.00079924 | 0.032872 | 0.0034925 | 0.0005 | 0.001 | 0.020514 |  | 0.038162
Twence BV Boeldershoek .36291 | A_PublicPower | 75305 | 2 | 6.7848 | 52.2353 | 0.053049 | 0.0001164 | 0.002243 |  | 0.00061386 | 0.00061826 | 0.006906 | 0.0027016 | 0.0005 | 0.001 | 0.015869 |  | 0.02952
Twence BV Boeldershoek .36292 | A_PublicPower | 75305 | 2 | 6.7848 | 52.2353 | 0.056256 | 0.0001312 | 0.001556 |  | 0.00065128 | 0.00065595 | 0.007111 | 0.0028663 | 0.0005 | 0.001 | 0.016836 |  | 0.03132
Twence BV Boeldershoek .36293 | A_PublicPower | 75305 | 2 | 6.7848 | 52.2353 | 0.098029 | 0.0002088 | 0.01843 |  | 0.0011912 | 0.0011998 | 0.017067 | 0.0052426 | 0.001 | 0.003 | 0.030794 |  | 0.057285
Twence BV Boeldershoek .36294 | A_PublicPower | 75305 | 1 | 6.7906 | 52.2338 | 0.001126 |  |  |  | 3.9782e-06 | 4.0067e-06 |  | 1.7508e-05 |  |  | 0.00010284 |  | 0.00019131
Twence BV Boeldershoek .36295 | A_PublicPower | 75305 | 1 | 6.7956 | 52.235 |  |  |  |  | 2.4078e-05 | 2.4251e-05 |  | 0.00010597 |  |  | 0.00062245 |  | 0.0011579
Twence BV Boeldershoek .45529 | A_PublicPower | 75305 | 1 | 6.785 | 52.2349 | 1e-05 | 4e-07 |  |  | 3.5394e-09 | 3.5648e-09 | 2e-06 | 1.5577e-08 |  |  | 9.1498e-08 |  | 1.7021e-07
Twence BV Boeldershoek .45530 | A_PublicPower | 75305 | 1 | 6.7862 | 52.2355 | 1.7e-05 | 4e-07 |  |  | 5.0415e-09 | 5.0776e-09 | 3e-06 | 2.2188e-08 |  |  | 1.3033e-07 |  | 2.4244e-07
Twence BV Boeldershoek .46771 | A_PublicPower | 75305 | 1 | 6.7906 | 52.2341 | 0.001156 |  |  |  | 4.0897e-06 | 4.119e-06 |  | 1.7999e-05 |  |  | 0.00010572 |  | 0.00019667
Zwanenberg Food Group BV .42827 | B_Industry | 75331 | 1 | 6.6359 | 52.3736 |  | 0.00025
FrieslandCampina Cheese .Balkbrug. .36189 | B_Industry | 75342 | 1 | 6.3767 | 52.6015 |  |  |  | 0.00067
FrieslandCampina Cheese .Balkbrug. .36190 | B_Industry | 75342 | 1 | 6.3767 | 52.6015 | 0.00677
Rouveen Kaasspecialiteiten .36406 | B_Industry | 75349 | 1 | 6.1864 | 52.6208 |  | 0.0002019
Rouveen Kaasspecialiteiten .36407 | B_Industry | 75349 | 1 | 6.185 | 52.6213 | 0.001321
BYK.Cera BV .47236 | B_Industry | 76019 | 1 | 6.1205 | 52.141 |  | 0.0082658
BYK.Cera BV .47237 | B_Industry | 76019 | 1 | 6.2005 | 52.241 |  | 0.0027552
Cabot Norit Activated Carbon .Klazienaveen. .46767 | B_Industry | 81103 | 1 | 6.9992 | 52.7291 | 0.026563 | 0.00027 | 0.025619 |  | 0.009095 | 0.013495
Cabot Norit Activated Carbon .Klazienaveen. .46768 | B_Industry | 81103 | 1 | 6.9992 | 52.7303 | 0.10388 | 0.0007 | 0.015134 |  | 0.002119 | 0.003144
DOC Kaas .Zuivelfabriek. .41658 | B_Industry | 81104 | 1 | 6.4698 | 52.7186 | 0.000658
DOC Kaas .Zuivelfabriek. .41659 | B_Industry | 81104 | 1 | 6.4693 | 52.7184 | 8.4e-05
DOC Kaas .Zuivelfabriek. .41660 | B_Industry | 81104 | 1 | 6.4703 | 52.7185 | 0.001938
DOC Kaas .Zuivelfabriek. .41661 | B_Industry | 81104 | 2 | 6.47 | 52.7185 | 0.001553
DOC Kaas .Zuivelfabriek. .41662 | B_Industry | 81104 | 1 | 6.4702 | 52.7184 | 0.005408
DSM Resins BV .Schoonebeek. .38597 | B_Industry | 81202 | 1 | 6.8696 | 52.6907 |  | 0.0020914 |  |  |  |  | 0.000797
DSM Resins BV .Schoonebeek. .38598 | B_Industry | 81202 | 1 | 6.8708 | 52.686 | 0.00049573
DSM Resins BV .Schoonebeek. .38599 | B_Industry | 81202 | 1 | 6.8696 | 52.6907 | 1.7175e-05
DSM Resins BV .Schoonebeek. .38600 | B_Industry | 81202 | 1 | 6.8693 | 52.6907 | 0.00019716
DSM Resins BV .Schoonebeek. .38601 | B_Industry | 81202 | 1 | 6.8696 | 52.6907 | 0.00024304
DSM Resins BV .Schoonebeek. .38603 | B_Industry | 81202 | 1 | 6.8693 | 52.6907 | 2.9174e-05
DSM Resins BV .Schoonebeek. .7954 | B_Industry | 81202 | 1 | 6.8708 | 52.686 | 0.00055172
FrieslandCampina Domo .Beilen. .42343 | B_Industry | 82002 | 1 | 6.5206 | 52.8566 | 0.000483 | 3.9e-05
FrieslandCampina Domo .Beilen. .42344 | B_Industry | 82002 | 1 | 6.5206 | 52.8566 | 0.033359
FrieslandCampina Domo .Beilen. .42346 | B_Industry | 82002 | 1 | 6.5206 | 52.8566 | 0.002206
Avebe u.a. .Gasselternijveen. .42674 | B_Industry | 82603 | 1 | 6.8689 | 52.9901 | 0.00069138
Avebe u.a. .Gasselternijveen. .42675 | B_Industry | 82603 | 1 | 6.8717 | 52.9902 | 0.0031496 | 0.00036156 |  |  |  |  | 0.0015989
Avebe u.a. .Gasselternijveen. .42676 | B_Industry | 82603 | 1 | 6.8689 | 52.9901 | 0.044025 | 0.010606 |  |  |  |  | 0.046902
Avebe u.a. .Gasselternijveen. .42677 | B_Industry | 82603 | 1 | 6.8689 | 52.9901 |  |  |  |  | 0.004084 | 0.026257
Avebe u.a. .Gasselternijveen. .42679 | B_Industry | 82603 | 1 | 6.869 | 52.9906 | 0.002213 | 0.0006026 |  |  |  |  | 0.0026649
Avebe u.a. .Gasselternijveen. .42680 | B_Industry | 82603 | 1 | 6.8689 | 52.9906 | 0.000904 | 0.00012052 |  |  |  |  | 0.00053298
Avebe u.a. .Gasselternijveen. .42681 | B_Industry | 82603 | 1 | 6.8688 | 52.9906 | 0.000636 | 0.00024104 |  |  |  |  | 0.001066
Avebe u.a. .Gasselternijveen. .47591 | B_Industry | 82603 | 1 | 6.8689 | 52.99 |  | 0.00012052 |  |  |  |  | 0.00053298
Scania Production Meppel BV .43659 | B_Industry | 83048 | 1 | 6.1787 | 52.6955 |  | 0.0015276
Scania Production Meppel BV .45820 | B_Industry | 83048 | 1 | 6.1734 | 52.691 |  | 0.049391
Rademakers Gieterij BV .40756 | B_Industry | 83501 | 1 | 6.9679 | 52.7205 |  | 0.010274
Rademakers Gieterij BV .40756 | J_Waste | 83501 | 1 | 6.9679 | 52.7205 |  |  |  | 1.543e-05
Rademakers Gieterij BV .40759 | B_Industry | 83501 | 1 | 6.9674 | 52.7199 | 0.0052463 |  | 0.0010851 |  |  |  | 0.0034598 | 0.000734 | 8e-06 | 6e-05
Rademakers Gieterij BV .40761 | B_Industry | 83501 | 1 | 6.9676 | 52.7202 |  | 0.0012268 |  | 3.3299e-05
Smurfit Kappa Solid Board Coevorden .34782 | B_Industry | 84808 | 1 | 6.7387 | 52.6586 |  | 0.075768 |  |  |  |  | 0.09376
Smurfit Kappa Solid Board Coevorden .34783 | B_Industry | 84808 | 1 | 6.7387 | 52.6586 | 0.017269
Smurfit Kappa Solid Board Coevorden .34784 | B_Industry | 84808 | 1 | 6.7387 | 52.6586 | 0.0022562
FrieslandCampina Kievit .Meppel. .42564 | B_Industry | 84999 | 1 | 6.1746 | 52.6929 |  | 2.6e-05
FrieslandCampina Kievit .Meppel. .42565 | B_Industry | 84999 | 1 | 6.1746 | 52.6929 | 0.006467
Attero Noord BV .36086 | A_PublicPower | 85002 | 2 | 6.5155 | 52.7922 | 0.21007 | 0.0009792 | 0.020559 |  | 0.0056134 | 0.005678 | 0.02811 | 0.012819 | 0.0019725 | 0.00164 | 0.089 |  | 0.14007
Attero Noord BV .36088 | A_PublicPower | 85002 | 1 | 6.5121 | 52.7846 |  | 2.5837e-06 |  |  | 1.4812e-05 |  |  | 3.3824e-05 | 5.2048e-06 |  |  |  | 0.00036959
DSM Engineering Plastics .Emmen. BV .37618 | B_Industry | 85003 | 1 | 6.9065 | 52.7751 |  | 0.007154
DSM Engineering Plastics .Emmen. BV .37619 | B_Industry | 85003 | 1 | 6.9079 | 52.7734 | 0.001661
DSM Engineering Plastics .Emmen. BV .37620 | B_Industry | 85003 | 1 | 6.9077 | 52.7761 | 0.000913
Gasunie Compressorstation .Oldeboorn Fr. .35851 | B_Industry | 91505 | 1 | 5.8951 | 53.0585 |  | 0.010693
Gasunie Compressorstation .Oldeboorn Fr. .35851 | A_PublicPower | 91505 | 1 | 5.8951 | 53.0585 | 7e-06
Gasunie Compressorstation .Oldeboorn Fr. .35852 | A_PublicPower | 91505 | 1 | 5.8954 | 53.0585 | 0.000289 | [5 empty] | 0.000143
Gasunie Compressorstation .Oldeboorn Fr. .35853 | A_PublicPower | 91505 | 1 | 5.8956 | 53.0585 | 0.000624 | [5 empty] | 0.000204
Gasunie Compressorstation .Oldeboorn Fr. .35854 | A_PublicPower | 91505 | 1 | 5.895 | 53.0587 | 5.6e-05 | [5 empty] | 0.000143
Gasunie Compressorstation .Oldeboorn Fr. .35855 | A_PublicPower | 91505 | 1 | 5.8955 | 53.0586 | 1.3e-05 | [5 empty] | 4.6e-05
Gasunie Compressorstation .Oldeboorn Fr. .45508 | A_PublicPower | 91505 | 1 | 5.8951 | 53.058 | 1.25e-05
Gasunie Compressorstation .Oldeboorn Fr. .45509 | A_PublicPower | 91505 | 1 | 5.8952 | 53.0579 | 2.23e-05
FrieslandCampina Cheese .Gerkesklooster. .35262 | B_Industry | 92001 | 1 | 6.2011 | 53.2396 | 0.001052
FrieslandCampina Cheese .Gerkesklooster. .35264 | B_Industry | 92001 | 1 | 6.197 | 53.2396 | 0.000695
FrieslandCampina Cheese .Gerkesklooster. .35266 | B_Industry | 92001 | 1 | 6.197 | 53.2396 | 0.003796
FrieslandCampina Cheese .Gerkesklooster. .35267 | B_Industry | 92001 | 1 | 6.197 | 53.2396 | 0.008039
Hochwald Nederland BV .36532 | B_Industry | 92004 | 2 | 5.5118 | 53.0622 | 9.547e-05 | 1.56e-05
Hochwald Nederland BV .36533 | B_Industry | 92004 | 2 | 5.5118 | 53.0622 | 0.0019243 | 0.000464
Hochwald Nederland BV .36534 | B_Industry | 92004 | 1 | 5.5119 | 53.063 | 6.364e-05
Hochwald Nederland BV .45478 | B_Industry | 92004 | 1 | 5.5127 | 53.0614 | 0.00095395
Phoenix BV .36354 | B_Industry | 92008 | 1 | 5.7814 | 52.9474 | 0.001328
Phoenix BV .36355 | B_Industry | 92008 | 1 | 5.7813 | 52.9474 | 0.0012643
Phoenix BV .36356 | B_Industry | 92008 | 1 | 5.7812 | 52.9472 | 0.00033771
Phoenix BV .36357 | B_Industry | 92008 | 1 | 5.7815 | 52.9473 | 0.0030394
Phoenix BV .36358 | B_Industry | 92008 | 1 | 5.7815 | 52.9473 | 0.0001346
FrieslandCampina .Leeuwarden. .35952 | B_Industry | 92012 | 1 | 5.8194 | 53.1993 | 0.0003968 | 2.2e-05
FrieslandCampina .Leeuwarden. .35954 | B_Industry | 92012 | 1 | 5.8194 | 53.1993 | 1.6e-05
FrieslandCampina .Leeuwarden. .35955 | B_Industry | 92012 | 2 | 5.8194 | 53.1993 | 0.012357
FrieslandCampina .Leeuwarden. .35958 | B_Industry | 92012 | 2 | 5.8194 | 53.1993 | 0.001466
FrieslandCampina .Dronrijp. .35505 | B_Industry | 92015 | 1 | 5.6413 | 53.1927 | 0.007708
FrieslandCampina .Dronrijp. .35506 | B_Industry | 92015 | 1 | 5.6413 | 53.1927 | 0.000259
FrieslandCampina Workum .35500 | B_Industry | 92030 | 1 | 5.4561 | 52.9748 | 0.0010897
FrieslandCampina Workum .35501 | B_Industry | 92030 | 1 | 5.4561 | 52.9748 | 0.0026694
FrieslandCampina Workum .35502 | B_Industry | 92030 | 1 | 5.4561 | 52.9748 | 0.0044228
Sonac Burgum BV .42370 | B_Industry | 92615 | 1 | 5.9922 | 53.1821 | 0.00304
Sonac Burgum BV .42371 | B_Industry | 92615 | 1 | 5.9931 | 53.1828 | 0.10825 |  | 0.13601
Sonac Burgum BV .42375 | B_Industry | 92615 | 1 | 5.9931 | 53.1828 | 0.003779
GDF SUEZ Centrale Bergum .36097 | A_PublicPower | 94003 | 1 | 6.0303 | 53.2107 | 1e-05
GDF SUEZ Centrale Bergum .44617 | A_PublicPower | 94003 | 2 | 6.0303 | 53.2109 | 0.000735
GDF SUEZ Centrale Bergum .44618 | A_PublicPower | 94003 | 2 | 6.0303 | 53.2109 | 0.000682
GDF SUEZ Centrale Bergum .44619 | A_PublicPower | 94003 | 2 | 6.0303 | 53.2109 | 0.000722
GDF SUEZ Centrale Bergum .44620 | A_PublicPower | 94003 | 2 | 6.0303 | 53.2109 | 0.000701
Huhtamaki Nederland BV .40768 | B_Industry | 94301 | 1 | 5.5422 | 53.1834 | 0.000203
Huhtamaki Nederland BV .40770 | B_Industry | 94301 | 1 | 5.5432 | 53.1836 | 0.000104 | [5 empty] | 0.001989
Huhtamaki Nederland BV .40771 | B_Industry | 94301 | 1 | 5.543 | 53.1836 | 0.000762 | [5 empty] | 0.017786
Huhtamaki Nederland BV .40772 | B_Industry | 94301 | 1 | 5.5424 | 53.1836 | 2.8e-05 | [5 empty] | 0.001627
Huhtamaki Nederland BV .40773 | B_Industry | 94301 | 1 | 5.5424 | 53.1836 | 3.2e-05 | [5 empty] | 0.002129
Huhtamaki Nederland BV .40775 | B_Industry | 94301 | 1 | 5.5423 | 53.1836 | 0.000124 | [5 empty] | 0.001274
Huhtamaki Nederland BV .40776 | B_Industry | 94301 | 1 | 5.5433 | 53.1834 | 0.000744 | [5 empty] | 0.004553
Huhtamaki Nederland BV .40777 | B_Industry | 94301 | 1 | 5.5434 | 53.1842 | 0.000171 | [5 empty] | 0.00098
Huhtamaki Nederland BV .40778 | B_Industry | 94301 | 1 | 5.5434 | 53.1842 | 0.000176 | [5 empty] | 0.001092
Huhtamaki Nederland BV .40779 | B_Industry | 94301 | 1 | 5.5434 | 53.1842 | 0.000332 | [5 empty] | 0.0017
Huhtamaki Nederland BV .40780 | B_Industry | 94301 | 1 | 5.5431 | 53.1834 | 0.000682 | [5 empty] | 0.016975
Huhtamaki Nederland BV .40781 | B_Industry | 94301 | 1 | 5.5433 | 53.1838 | 0.000128 | [5 empty] | 9e-05
SCA Hygiene Products Suameer BV .38604 | B_Industry | 94304 | 1 | 6.0026 | 53.1854 | 0.000656
BASF Nederland BV .Nijehaske. .40749 | B_Industry | 94706 | 1 | 5.8901 | 52.9708 |  | 9e-06
BASF Nederland BV .Nijehaske. .40750 | B_Industry | 94706 | 1 | 5.8897 | 52.9714 | 0.000189 | [5 empty] | 7.8e-05
BASF Nederland BV .Nijehaske. .40751 | B_Industry | 94706 | 1 | 5.8896 | 52.971 | 0.001704 | 6.4e-06 |  |  |  |  | 3.1e-05
BASF Nederland BV .Nijehaske. .40752 | B_Industry | 94706 | 1 | 5.8901 | 52.9708 | 0.00208 | 6.8e-06
BASF Nederland BV .Nijehaske. .40754 | B_Industry | 94706 | 1 | 5.8901 | 52.9708 | 1.6e-05
Sonac BV .Harlingen. .43536 | B_Industry | 99011 | 1 | 5.4362 | 53.1811 | 0.000585
IJ.palen .62 | B_Industry | 99015 | 1 | 4.5816 | 52.4708 |  |  |  |  | 0.0002861 | 0.0023839
Graniet Import Benelux BV .29 | B_Industry | 99016 | 1 | 4.7816 | 52.4089 |  |  |  |  | 0.00072699 | 0.0060575
Graniet Import Benelux BV .30 | B_Industry | 99016 | 1 | 4.7854 | 52.4094 |  |  |  |  | 0.00023345 | 0.0019451
Graniet Import Benelux BV .31 | B_Industry | 99016 | 1 | 4.788 | 52.4094 |  |  |  |  | 0.00023345 | 0.0019451
Graniet Import Benelux BV .32 | B_Industry | 99016 | 1 | 4.7806 | 52.4072 |  |  |  |  | 0.00023345 | 0.0019451
Graniet Import Benelux BV .35 | B_Industry | 99016 | 1 | 4.7838 | 52.4104 |  |  |  |  | 1.526e-06 | 1.2715e-05
Graniet Import Benelux BV .36 | B_Industry | 99016 | 1 | 4.7831 | 52.4104 |  |  |  |  | 1.526e-06 | 1.2715e-05
Graniet Import Benelux BV .39 | B_Industry | 99016 | 1 | 4.7788 | 52.4076 |  |  |  |  | 1.526e-06 | 1.2715e-05
Graniet Import Benelux BV .40 | B_Industry | 99016 | 1 | 4.779 | 52.4095 |  |  |  |  | 1.526e-06 | 1.2715e-05
Graniet Import Benelux BV .41 | B_Industry | 99016 | 1 | 4.779 | 52.4088 |  |  |  |  | 1.526e-06 | 1.2715e-05
Graniet Import Benelux BV .42 | B_Industry | 99016 | 1 | 4.7881 | 52.4106 |  |  |  |  | 3.6925e-06 | 3.0767e-05
Graniet Import Benelux BV .43 | B_Industry | 99016 | 1 | 4.7897 | 52.4093 |  |  |  |  | 1.5259e-06 | 1.2715e-05
BioMethanol Chemie Nederland .BioMCN. .43465 | B_Industry | 101103 | 1 | 6.9631 | 53.3149 |  | 0.0022343 |  |  |  |  | 0.14632
BioMethanol Chemie Nederland .BioMCN. .43467 | B_Industry | 101103 | 1 | 6.9672 | 53.3187 | 0.1799 |  | 0.00039138
Dow Benelux BV .Delfzijl. .42446 | B_Industry | 101104 | 1 | 6.9587 | 53.3107 |  | 7.5e-05
Dow Benelux BV .Delfzijl. .42447 | B_Industry | 101104 | 1 | 6.9587 | 53.3107 | 0.001458 | 6.48e-05 |  |  |  |  | 7.1e-05
Dow Benelux BV .Delfzijl. .42448 | B_Industry | 101104 | 1 | 6.9587 | 53.3107 | 0.000784 | 5.44e-05 |  |  |  |  | 6.5e-05
Dow Benelux BV .Delfzijl. .42449 | B_Industry | 101104 | 1 | 6.9587 | 53.3107 | 0.000961 | 0.0001596 |  |  |  |  | 0.00027
Dow Benelux BV .Delfzijl. .42450 | B_Industry | 101104 | 1 | 6.9587 | 53.3107 | 0.003132 | 0.0002336 |  |  |  |  | 9.4e-05
Dow Benelux BV .Delfzijl. .42451 | B_Industry | 101104 | 1 | 6.9587 | 53.3107 | 0.000484 | 0.0001868 |  |  |  |  | 5.6e-05
PQ Silicas BV .Winschoten. .42555 | B_Industry | 101105 | 1 | 7.0479 | 53.1401 |  |  | 0.000357
PQ Silicas BV .Winschoten. .42556 | B_Industry | 101105 | 1 | 7.0482 | 53.14 | 0.00446 |  |  |  | 0.0038953 | 0.0053118 | 0.000628
PQ Silicas BV .Winschoten. .42557 | B_Industry | 101105 | 1 | 7.0479 | 53.1401 | 3.4e-05
PQ Silicas BV .Winschoten. .42558 | B_Industry | 101105 | 1 | 7.0482 | 53.1401 | [6 empty] | 0.000309
PQ Silicas BV .Winschoten. .8093 | B_Industry | 101105 | 1 | 7.0479 | 53.1401 | 0.020483 |  |  |  | 0.00015114 | 0.0002061 | 0.003057
PPG Industries Chemicals BV .35049 | B_Industry | 101108 | 1 | 6.9879 | 53.3034 | 0.016319
PPG Industries Chemicals BV .35050 | B_Industry | 101108 | 1 | 6.9879 | 53.3036 | 0.00018
Delamine BV .42892 | B_Industry | 101404 | 1 | 6.9624 | 53.3148 |  | 0.0001552 |  | 0.00023144
Delamine BV .42893 | B_Industry | 101404 | 1 | 6.9577 | 53.3159 | 9.2e-05 | 6.29e-07 |  |  |  |  | 1.219e-05 |  |  |  | 0.0002
PPG Industries Fiber Glass BV .16698 | B_Industry | 101405 | 1 | 6.6808 | 53.1772 | 0.000406 | 0.0006331
PPG Industries Fiber Glass BV .42694 | B_Industry | 101405 | 1 | 6.6823 | 53.1779 | 0.003527 |  |  |  | 0.000207 | 0.000216 |  | 0.002
PPG Industries Fiber Glass BV .42695 | B_Industry | 101405 | 1 | 6.6807 | 53.1785 | 0.057655 |  | 0.000499 |  | 0.001564 | 0.001579 |  | 0.027
PPG Industries Fiber Glass BV .42696 | B_Industry | 101405 | 1 | 6.6807 | 53.1784 | 0.006207 |  | 7.2e-05 |  | 0.000189 | 0.000198 |  | 0.001
PPG Industries Fiber Glass BV .42699 | B_Industry | 101405 | 1 | 6.6808 | 53.1772 | 0.000144 | 7.905e-05 | 1.6e-07
PPG Industries Fiber Glass BV .45455 | B_Industry | 101405 | 1 | 6.6808 | 53.1772 | 0.047372 |  | 0.000384 |  | 0.002057 | 0.002078 |  | 0.031
PPG Industries Fiber Glass BV .8928 | B_Industry | 101405 | 1 | 6.6806 | 53.1782 | 0.000443 | 7.6e-05
PPG Industries Fiber Glass BV .8932 | B_Industry | 101405 | 1 | 6.6806 | 53.1782 | 0.000978 | 0.000139
Zeolyst CV .42475 | B_Industry | 101407 | 1 | 6.9878 | 53.3086 | 0.00072
Zeolyst CV .42476 | B_Industry | 101407 | 1 | 6.9878 | 53.3086 | 0.000111
Zeolyst CV .42477 | B_Industry | 101407 | 1 | 6.9878 | 53.3086 | 0.000775
Zeolyst CV .42478 | B_Industry | 101407 | 1 | 6.9878 | 53.3086 | 0.000969
Zeolyst CV .42479 | B_Industry | 101407 | 1 | 6.9878 | 53.3086 | 0.000454
Zeolyst CV .46977 | B_Industry | 101407 | 1 | 6.9878 | 53.3086 | 0.000548
Zeolyst CV .46978 | B_Industry | 101407 | 1 | 6.9878 | 53.3086 | 4e-05
Zeolyst CV .46979 | B_Industry | 101407 | 1 | 6.9878 | 53.3086 | 7.4e-05
Nedmag Industries Mining . Manufacturing BV .42860 | B_Industry | 101408 | 2 | 6.8971 | 53.1154 | 0.07093 |  | 0.0012822 |  | 0.0020826 | 0.0028298 | 0.074442
Nedmag Industries Mining . Manufacturing BV .42861 | B_Industry | 101408 | 2 | 6.8972 | 53.1168 | 0.28372 |  | 0.0051288 |  | 0.0083304 | 0.011319 | 0.29777
Nedmag Industries Mining . Manufacturing BV .42862 | B_Industry | 101408 | 1 | 6.8977 | 53.1184 | 0.0122 |  |  |  | 0.006733 | 0.007707 | 0.04006
Gasunie .Spijk. .42776 | A_PublicPower | 101515 | 1 | 6.8705 | 53.4128 | 0.000106
Gasunie .Spijk. .42776 | B_Industry | 101515 | 1 | 6.8705 | 53.4128 |  | 0.01306
Gasunie .Spijk. .42777 | A_PublicPower | 101515 | 1 | 6.87 | 53.413 | 0.000709 | [5 empty] | 0.000381
Gasunie .Spijk. .42778 | A_PublicPower | 101515 | 1 | 6.8701 | 53.4131 | 0.0003 | [5 empty] | 0.000144
Gasunie .Spijk. .42779 | A_PublicPower | 101515 | 1 | 6.8703 | 53.4132 | 0.002227 | [5 empty] | 0.001409
Gasunie .Spijk. .42780 | A_PublicPower | 101515 | 1 | 6.8704 | 53.4132 | 0.002822 | [5 empty] | 0.002136
Gasunie .Spijk. .42781 | A_PublicPower | 101515 | 1 | 6.8708 | 53.4134 | 0.00112 | [5 empty] | 0.000828
Gasunie .Spijk. .42782 | A_PublicPower | 101515 | 1 | 6.8696 | 53.4126 | 0.000314 | [5 empty] | 2.2e-05
Gasunie .Spijk. .42783 | A_PublicPower | 101515 | 1 | 6.8695 | 53.4127 | 0.000304 | [5 empty] | 3.7e-05
Gasunie .Spijk. .42784 | A_PublicPower | 101515 | 1 | 6.8695 | 53.4127 | 0.000805 | [5 empty] | 7e-05
Gasunie .Spijk. .42785 | A_PublicPower | 101515 | 1 | 6.8694 | 53.4128 | 0.000319 | [5 empty] | 1e-05
Gasunie .Spijk. .45523 | A_PublicPower | 101515 | 1 | 6.8709 | 53.4126 | 1.13e-05
Gasunie .Spijk. .45524 | A_PublicPower | 101515 | 1 | 6.8714 | 53.4129 | 1.13e-05
FrieslandCampina Bedum .35491 | B_Industry | 102001 | 1 | 6.5987 | 53.3102 | 0.000434 | 3.21e-05
FrieslandCampina Bedum .35492 | B_Industry | 102001 | 1 | 6.5985 | 53.3101 | 0.000485
FrieslandCampina Bedum .35493 | B_Industry | 102001 | 1 | 6.5985 | 53.3101 | 0.001239
FrieslandCampina Bedum .35494 | B_Industry | 102001 | 1 | 6.5987 | 53.3102 | 0.001327
FrieslandCampina Bedum .35495 | B_Industry | 102001 | 1 | 6.5987 | 53.3102 | 0.00171
FrieslandCampina Bedum .35496 | B_Industry | 102001 | 1 | 6.5987 | 53.3102 | 0.001546
FrieslandCampina Bedum .46760 | B_Industry | 102001 | 2 | 6.5987 | 53.3102 | 0.00439
Bayer MaterialScience BV .40765 | B_Industry | 102008 | 1 | 6.7121 | 53.1747 |  | 0.000524
Bayer MaterialScience BV .40766 | B_Industry | 102008 | 1 | 6.7118 | 53.1712 | 0.000117
Suiker Unie Vierverlaten .42849 | B_Industry | 102302 | 1 | 6.4957 | 53.2149 |  | 0.026688 |  |  |  |  | 0.62787
Suiker Unie Vierverlaten .42850 | B_Industry | 102302 | 1 | 6.4955 | 53.2154 | 0.040927 |  | 6.0807e-05
Suiker Unie Vierverlaten .42851 | B_Industry | 102302 | 1 | 6.4955 | 53.2154 | 0.00055653 |  | 4.9698e-06
Suiker Unie Vierverlaten .42852 | B_Industry | 102302 | 1 | 6.4955 | 53.2154 | 0.007502 |  | 8.2149e-06
Suiker Unie Vierverlaten .42853 | B_Industry | 102302 | 1 | 6.4955 | 53.2154 | 0.034032 |  | 0.00025463
Suiker Unie Vierverlaten .42854 | B_Industry | 102302 | 1 | 6.4948 | 53.2143 |  |  |  | 0.02523
Suiker Unie Vierverlaten .42855 | B_Industry | 102302 | 1 | 6.4955 | 53.2154 | 0.016545 |  | 0.00024528 | 0.01088 | 0.0095957 | 0.017003
Rixona BV .46209 | B_Industry | 102504 | 1 | 6.5286 | 53.3966 |  |  | 2.35e-05
Rixona BV .46210 | B_Industry | 102504 | 1 | 6.5266 | 53.3959 | 0.0029771
Rixona BV .46211 | B_Industry | 102504 | 1 | 6.5271 | 53.3961 | 0.0012759
Rixona BV .46212 | B_Industry | 102504 | 1 | 6.5276 | 53.3957 | 0.0012575
Rixona BV .46213 | B_Industry | 102504 | 1 | 6.5275 | 53.3961 | 0.0012575
Avebe u.a. .Ter Apelkanaal. .43051 | B_Industry | 102620 | 1 | 7.0464 | 52.9221 | 0.00040792 | 6.46e-06 |  |  | 0.0055 | 0.035356
Avebe u.a. .Ter Apelkanaal. .43052 | B_Industry | 102620 | 1 | 7.0464 | 52.9203 | 0.0028044 | 0.00092888 |  |  |  |  | 0.0016688
Avebe u.a. .Ter Apelkanaal. .43053 | B_Industry | 102620 | 1 | 7.0464 | 52.9203 | 0.0018866 | 0.00061926 |  |  |  |  | 0.0011125
Avebe u.a. .Ter Apelkanaal. .43056 | B_Industry | 102620 | 1 | 7.0476 | 52.9224 | 0.009209 | 0.010218 |  |  |  |  | 0.018357
Avebe u.a. .Ter Apelkanaal. .43057 | B_Industry | 102620 | 1 | 7.0472 | 52.9227 | 0.037728 | 0.01641 |  |  |  |  | 0.029482
Avebe u.a. .Ter Apelkanaal. .43058 | B_Industry | 102620 | 1 | 7.0482 | 52.9226 | 0.005896 | 0.0018578 |  |  |  |  | 0.0033376
Avebe u.a. .Ter Apelkanaal. .43059 | B_Industry | 102620 | 1 | 7.0482 | 52.9226 | 0.001728 | 0.00092888 |  |  |  |  | 0.0016688
Avebe u.a. .Foxhol. .35558 | B_Industry | 102621 | 1 | 6.7136 | 53.1721 | 0.00090482 | 6.096e-06 |  |  |  |  | 7.605e-05
Avebe u.a. .Foxhol. .35559 | B_Industry | 102621 | 1 | 6.7168 | 53.1718 | 0.0030292 | 2.2352e-05 |  |  | 5.4e-05 | 0.000482 | 0.00027885
Avebe u.a. .Foxhol. .35561 | B_Industry | 102621 | 1 | 6.7134 | 53.1722 | 0.006594 | 0.00016459 |  |  |  |  | 0.0020533
Avebe u.a. .Foxhol. .45618 | B_Industry | 102621 | 1 | 6.7134 | 53.1722 | 0.000427 | 1.016e-05 |  |  |  |  | 0.00012675
KBM Master Alloys BV .Delfzijl. .42508 | B_Industry | 103009 | 1 | 6.975 | 53.3051 | 0.002274 | [5 empty] | 1.25e-06
KBM Master Alloys BV .Delfzijl. .42509 | B_Industry | 103009 | 1 | 6.975 | 53.3051 | 0.002274 | [5 empty] | 1.25e-06
Klesch Aluminium Delfzijl .42330 | B_Industry | 103010 | 1 | 6.9793 | 53.3137 | 0.002935
Klesch Aluminium Delfzijl .42331 | B_Industry | 103010 | 1 | 6.9782 | 53.3134 | 0.00554 |  | 0.32188 |  | 0.023509 | 0.028548 | 1.9792
Klesch Aluminium Delfzijl .42332 | B_Industry | 103010 | 1 | 6.977 | 53.3096 | 0.013022
GDF SUEZ Eemscentrale .42511 | A_PublicPower | 104001 | 1 | 6.8815 | 53.4378 | 0.000397
GDF SUEZ Eemscentrale .42512 | A_PublicPower | 104001 | 3 | 6.8815 | 53.4378 | 0.006441
GDF SUEZ Eemscentrale .42513 | A_PublicPower | 104001 | 2 | 6.8815 | 53.4378 | 0.070279 | 0.0021964 |  |  |  |  | 0.058352
GDF SUEZ Eemscentrale .42514 | A_PublicPower | 104001 | 2 | 6.8815 | 53.4378 | 0.12321 | 0.0032432 |  |  |  |  | 0.080341
GDF SUEZ Eemscentrale .42515 | A_PublicPower | 104001 | 2 | 6.8815 | 53.4378 | 0.14133 | 0.004648 |  |  |  |  | 0.19303
GDF SUEZ Eemscentrale .42516 | A_PublicPower | 104001 | 2 | 6.8815 | 53.4378 | 0.071314 | 0.0022704 |  |  |  |  | 0.040535
GDF SUEZ Eemscentrale .42517 | A_PublicPower | 104001 | 2 | 6.8815 | 53.4378 | 0.13978 | 0.0045308 |  |  |  |  | 0.11058
GDF SUEZ Eemscentrale .42519 | A_PublicPower | 104001 | 2 | 6.8815 | 53.4378 | 0.001824
GDF SUEZ Eemscentrale .47333 | A_PublicPower | 104001 | 1 | 6.8815 | 53.4378 | 0.000274
Delesto BV .42904 | B_Industry | 104003 | 1 | 6.955 | 53.3199 |  | 2.42e-05
Delesto BV .42905 | A_PublicPower | 104003 | 1 | 6.9561 | 53.3205 | 0.17003 | [5 empty] | 0.009113
Delesto BV .42906 | A_PublicPower | 104003 | 1 | 6.9561 | 53.3205 | 0.26897 | [5 empty] | 0.014416
Delesto BV .42907 | A_PublicPower | 104003 | 1 | 6.9561 | 53.3205 | 0.17464 | [5 empty] | 0.009361
Delesto BV .42908 | A_PublicPower | 104003 | 1 | 6.955 | 53.3199 | 0.010447 | [5 empty] | 0.00056
Smurfit Kappa Solid Board .Hoogkerk. .42690 | B_Industry | 104302 | 1 | 6.5083 | 53.2146 | 0.002411 | 0.0003488 |  |  |  |  | 0.000733
Smurfit Kappa Solid Board .Hoogkerk. .42691 | B_Industry | 104302 | 1 | 6.5083 | 53.2146 | 0.003459 | 0.0006844 |  |  |  |  | 0.001438
ESKA Graphic Board BV .Hoogezand. .42497 | B_Industry | 104304 | 1 | 6.7515 | 53.1636 |  | 0.010941 | 1.7938e-06
ESKA Graphic Board BV .Hoogezand. .42498 | B_Industry | 104304 | 1 | 6.7541 | 53.162 | 2e-06 | 5.255e-07 |  |  |  |  | 8.3646e-06
ESKA Graphic Board BV .Hoogezand. .42499 | B_Industry | 104304 | 1 | 6.7541 | 53.162 | 0.035047 | 0.010359 |  |  |  |  | 0.16489
ESKA Graphic Board BV .Hoogezand. .42500 | B_Industry | 104304 | 1 | 6.7541 | 53.162 | 0.025325 | 0.0074033 |  |  |  |  | 0.11784
ESKA Graphic Board BV .Hoogezand. .42501 | B_Industry | 104304 | 1 | 6.7541 | 53.162 | 0.002756 | 0.00083045 |  |  |  |  | 0.013219
ESKA Graphic Board BV .Sappemeer. .42492 | B_Industry | 104305 | 1 | 6.8068 | 53.163 |  | 0.001884 | 0.0001522
ESKA Graphic Board BV .Sappemeer. .42493 | B_Industry | 104305 | 1 | 6.8065 | 53.1639 | 1.8e-05
ESKA Graphic Board BV .Sappemeer. .42494 | B_Industry | 104305 | 1 | 6.8065 | 53.1639 | 0.013848
Smurfit Kappa Solid Board .Nieuweschans. .42739 | B_Industry | 104307 | 1 | 7.2037 | 53.1833 |  | 4.3e-05
Smurfit Kappa Solid Board .Nieuweschans. .42740 | B_Industry | 104307 | 1 | 7.2016 | 53.1823 |  |  | 0.010398
Smurfit Kappa Solid Board .Nieuweschans. .42742 | B_Industry | 104307 | 1 | 7.2037 | 53.1833 | 0.039252 | [5 empty] | 0.009101
Smurfit Kappa Solid Board .Nieuweschans. .42743 | B_Industry | 104307 | 1 | 7.203 | 53.1822 | 0.0015949
Smurfit Kappa Solid Board .Nieuweschans. .42744 | B_Industry | 104307 | 1 | 7.203 | 53.1822 | 0.000197 | [5 empty] | 9.8e-05
Gasunie Mengstation .Kootstertille Fr. .35959 | B_Industry | 104511 | 1 | 6.0934 | 53.2096 |  | 0.001651
Gasunie Mengstation .Kootstertille Fr. .35959 | A_PublicPower | 104511 | 1 | 6.0934 | 53.2096 | 4e-06
Gasunie Mengstation .Kootstertille Fr. .45507 | A_PublicPower | 104511 | 1 | 6.0937 | 53.2097 | 1.56e-05
FrieslandCampina Cheese .Wolvega. .36158 | B_Industry | 104521 | 1 | 5.9937 | 52.8878 |  | 2e-06
FrieslandCampina Cheese .Wolvega. .36159 | B_Industry | 104521 | 1 | 5.9937 | 52.8878 | 0.00016
Schur Verpakkingen BV .46822 | B_Industry | 104611 | 1 | 6.3707 | 53.1804 | 5.38e-06
Schur Verpakkingen BV .46823 | B_Industry | 104611 | 1 | 6.3707 | 53.1804 | 1.5871e-05
Schur Verpakkingen BV .46824 | B_Industry | 104611 | 1 | 6.374 | 53.1825 | 0.0001867
Schur Verpakkingen BV .46825 | B_Industry | 104611 | 1 | 6.374 | 53.1825 |  | 0.05536
Schur Verpakkingen BV .46826 | B_Industry | 104611 | 1 | 6.374 | 53.1825 |  | 0.0038268
Schur Verpakkingen BV .46827 | B_Industry | 104611 | 1 | 6.374 | 53.1825 |  | 0.029977
Schur Verpakkingen BV .46828 | B_Industry | 104611 | 1 | 6.374 | 53.1825 |  | 0.029977
Schur Verpakkingen BV .46829 | B_Industry | 104611 | 1 | 6.374 | 53.1825 | 0.0001708
Schur Verpakkingen BV .46830 | B_Industry | 104611 | 1 | 6.374 | 53.1825 | 0.002038
Schur Verpakkingen BV .46831 | B_Industry | 104611 | 1 | 6.3707 | 53.1804 | 1.345e-06
Schur Verpakkingen BV .46832 | B_Industry | 104611 | 1 | 6.3707 | 53.1804 | 4.304e-06
ESD.SIC BV .42641 | B_Industry | 104710 | 2 | 6.9665 | 53.2987 | 0.00029
ESD.SIC BV .42642 | B_Industry | 104710 | 2 | 6.9665 | 53.2987 | 0.028944 | 3e-05 | 0.3523 |  |  |  | 0.00644
ESD.SIC BV .42643 | B_Industry | 104710 | 1 | 6.9665 | 53.2987 | 0.007423 |  | 0.0711 |  |  |  | 0.053486
ESD.SIC BV .42644 | B_Industry | 104710 | 1 | 6.9665 | 53.2987 |  |  |  | 0.014257 |  |  | 0.058043
ESD.SIC BV .42645 | B_Industry | 104710 | 1 | 6.9665 | 53.2987 |  |  | 0.005199 |  | 0.015496 | 0.042 | 0.27816 |  |  |  |  | 0.007
ESD.SIC BV .42646 | B_Industry | 104710 | 1 | 6.9661 | 53.2983 |  |  |  |  | 0.00025347 | 0.000687
Steenindustrie Strating BV .43265 | B_Industry | 104756 | 1 | 6.9889 | 53.0924 | 0.00075598
Steenindustrie Strating BV .43266 | B_Industry | 104756 | 2 | 6.9889 | 53.0924 | 0.0045418 | [5 empty] | 0.010486
Teijin Aramid BV .35148 | B_Industry | 105004 | 1 | 6.9456 | 53.3185 |  | 0.0010593
Teijin Aramid BV .35149 | B_Industry | 105004 | 1 | 6.96 | 53.319 | 0.002176
Teijin Aramid BV .35150 | B_Industry | 105004 | 1 | 6.9602 | 53.319 | 0.002383
Teijin Aramid BV .35151 | B_Industry | 105004 | 1 | 6.9604 | 53.3191 | 0.004442
Teijin Aramid BV .35152 | B_Industry | 105004 | 1 | 6.9604 | 53.3196 | 0.000481 | 1.07e-05
FrieslandCampina Cheese Marum .42747 | B_Industry | 105007 | 1 | 6.2545 | 53.1417 | 6.1e-05 | 0.0001026
FrieslandCampina Cheese Marum .42751 | B_Industry | 105007 | 1 | 6.2554 | 53.1466 | 0.003709
Sapa Aluminium BV .Hoogezand. .46196 | B_Industry | 105008 | 1 | 6.7389 | 53.1669 |  | 8.2375e-05 |  |  |  |  | 0.00010682
Sapa Aluminium BV .Hoogezand. .46197 | B_Industry | 105008 | 1 | 6.7389 | 53.1669 | 1e-06 | 0.00054316 |  |  |  |  | 0.00070434
Sapa Aluminium BV .Hoogezand. .46198 | B_Industry | 105008 | 1 | 6.7389 | 53.1669 |  | 4.4857e-05 |  |  |  |  | 5.8169e-05
Sapa Aluminium BV .Hoogezand. .46199 | B_Industry | 105008 | 1 | 6.7389 | 53.1669 |  | 5.0748e-05 |  |  |  |  | 6.5808e-05
Sapa Aluminium BV .Hoogezand. .46200 | B_Industry | 105008 | 1 | 6.7389 | 53.1669 |  | 0.00012472 |  |  |  |  | 0.00016174
Sapa Aluminium BV .Hoogezand. .46201 | B_Industry | 105008 | 1 | 6.7389 | 53.1669 |  | 4.3051e-05 |  |  |  |  | 5.5827e-05
Sapa Aluminium BV .Hoogezand. .46202 | B_Industry | 105008 | 1 | 6.7389 | 53.1669 | 1e-06 | 0.00033159 |  |  |  |  | 0.00042999
Sapa Aluminium BV .Hoogezand. .46203 | B_Industry | 105008 | 1 | 6.7389 | 53.1669 | 1e-06 | 0.00025962 |  |  |  |  | 0.00033666
Sapa Aluminium BV .Hoogezand. .46204 | B_Industry | 105008 | 1 | 6.7389 | 53.1669 | 1e-06 | 0.00038382 |  |  |  |  | 0.00049772
Sapa Aluminium BV .Hoogezand. .46205 | B_Industry | 105008 | 1 | 6.7389 | 53.1669 |  | 0.0001035 |  |  |  |  | 0.00013422
Sapa Aluminium BV .Hoogezand. .46206 | B_Industry | 105008 | 1 | 6.7389 | 53.1669 |  | 5.4291e-05 |  |  |  |  | 7.0403e-05
Sapa Aluminium BV .Hoogezand. .46207 | B_Industry | 105008 | 1 | 6.7389 | 53.1669 |  | 0.00012747 |  |  |  |  | 0.0001653
Kisuma Chemicals BV .36476 | B_Industry | 105027 | 1 | 6.894 | 53.1148 |  | 0.000776 |  |  |  |  | 0.0103
GDF SUEZ Flevocentrale .36155 | A_PublicPower | 114001 | 2 | 5.5307 | 52.5783 | 0.1224 | 0.004
GDF SUEZ Flevocentrale .36156 | A_PublicPower | 114001 | 2 | 5.5307 | 52.5783 | 0.094196 | 0.0047404
GDF SUEZ Flevocentrale .46749 | A_PublicPower | 114001 | 1 | 5.5286 | 52.5784 | 0.000192
GDF SUEZ Flevocentrale .46750 | A_PublicPower | 114001 | 1 | 5.5298 | 52.5782 | 4e-06
Nuon WKC .Almere. .8802 | A_PublicPower | 114002 | 1 | 5.2163 | 52.3896 | 0.00362 | 0.0001144
Nuon WKC .Almere. .8802 | B_Industry | 114002 | 1 | 5.2163 | 52.3896 |  | 5.6e-06 |  |  | 1e-05 | 1e-05
Yakult Nederland BV .37608 | B_Industry | 114711 | 1 | 5.2436 | 52.4085 | 4.2e-05
Vetsmelterij C.M. Bosland BV .35032 | B_Industry | 114720 | 1 | 5.2562 | 52.4135 | 0.0027873
Gasunie .Alphen en Riel. .35890 | B_Industry | 114721 | 1 | 4.9684 | 51.5136 |  | 0.007131
Gasunie .Alphen en Riel. .35890 | A_PublicPower | 114721 | 1 | 4.9684 | 51.5136 | 1.4e-05
Gasunie .Alphen en Riel. .35891 | A_PublicPower | 114721 | 1 | 4.9684 | 51.5136 | 7.8e-05 | [5 empty] | 0.000128
Gasunie .Alphen en Riel. .35892 | A_PublicPower | 114721 | 1 | 4.9684 | 51.5136 | 5e-05 | [5 empty] | 9.2e-05
Gasunie .Alphen en Riel. .9022 | A_PublicPower | 114721 | 1 | 4.9684 | 51.5136 | 4e-05
Elsta BV . Co. BV .2458 | A_PublicPower | 114744 | 1 | 3.7787 | 51.3334 | 0.032339 | [5 empty] | 0.01758
Elsta BV . Co. BV .2458 | B_Industry | 114744 | 1 | 3.7787 | 51.3334 |  | 0.0022798
Elsta BV . Co. BV .2459 | A_PublicPower | 114744 | 1 | 3.7786 | 51.334 | 0.1109 | [5 empty] | 0.066232
Elsta BV . Co. BV .2459 | B_Industry | 114744 | 1 | 3.7786 | 51.334 |  | 0.0056324
Elsta BV . Co. BV .2460 | A_PublicPower | 114744 | 1 | 3.7786 | 51.3345 | 0.0909 | [5 empty] | 0.065703
Elsta BV . Co. BV .2460 | B_Industry | 114744 | 1 | 3.7786 | 51.3345 |  | 0.0054983
Elsta BV . Co. BV .35838 | B_Industry | 114744 | 1 | 3.7788 | 51.334 |  | 1.2e-05
Gasunie LNG .39531 | A_PublicPower | 114747 | 1 | 4.0677 | 51.9453 | 4.5e-05
Gasunie LNG .44607 | A_PublicPower | 114747 | 1 | 4.0678 | 51.9453 | 2.7e-05 | [5 empty] | 7.7e-05
Gasunie LNG .45121 | A_PublicPower | 114747 | 1 | 4.0681 | 51.9454 | 8.7e-05
Gasunie LNG .9028 | A_PublicPower | 114747 | 1 | 4.0678 | 51.9453 | 0.000139
Gasunie LNG .9030 | A_PublicPower | 114747 | 1 | 4.0672 | 51.944 | 0.000337 | [5 empty] | 0.000287
Eurogen CV .34878 | A_PublicPower | 114757 | 1 | 4.2576 | 51.8856 | 0.24946 | 0.021916 | 0.001162 |  |  |  | 0.017409
Eurogen CV .34879 | A_PublicPower | 114757 | 1 | 4.2576 | 51.8856 | 0.28232 | 0.02928 | 0.001245 |  |  |  | 0.040276
Dunlop Conveyor Belting .43903 | B_Industry | 114772 | 1 | 6.0896 | 53.1077 |  | 0.003677
Romi Smilfood BV .Heerenveen. .37098 | B_Industry | 114785 | 1 | 5.9529 | 52.9323 | 0.002592
Recycling Kombinatie Bouw. en Sloopafval Rotterdam .38848 | J_Waste | 114814 | 1 | 4.3331 | 51.8896 | [9 empty] | 0.0023
Lucite International Holland BV .35594 | B_Industry | 114820 | 1 | 4.2558 | 51.8869 |  | 0.0007123
Pernis PVC Plant .Shin.Etsu PVC BV. .38658 | B_Industry | 114824 | 1 | 4.3469 | 51.877 |  | 0.002791
Lyondell Bayer Maasvlakte Manufacturing VOF .38568 | B_Industry | 115036 | 1 | 4.0195 | 51.9688 |  | 0.005518
Lyondell Bayer Maasvlakte Manufacturing VOF .38569 | B_Industry | 115036 | 1 | 4.0169 | 51.9664 |  | 0.009647
Lyondell Bayer Maasvlakte Manufacturing VOF .38570 | B_Industry | 115036 | 1 | 4.0167 | 51.9693 | 0.000869 | 0.052142 |  |  |  |  | 0.000802
Lyondell Bayer Maasvlakte Manufacturing VOF .38571 | B_Industry | 115036 | 1 | 4.0167 | 51.9693 | 0.000867 | 0.049056 |  |  |  |  | 0.001969
Lyondell Bayer Maasvlakte Manufacturing VOF .38572 | B_Industry | 115036 | 1 | 4.0169 | 51.9664 | 1e-05 | 2.3e-05 |  |  |  |  | 0.000397
Lyondell Bayer Maasvlakte Manufacturing VOF .38573 | B_Industry | 115036 | 1 | 4.0249 | 51.9678 | 0.004056 | 0.0002736 |  |  |  |  | 0.000325
Teijin Aramid BV .Arnhem. .46685 | B_Industry | 115037 | 1 | 5.9406 | 51.9661 |  | 2e-05
Akzo Nobel Functional Chemicals BV .CMC. .45119 | B_Industry | 115039 | 1 | 5.938 | 51.9712 |  | 0.139
Holonite BV .Tholen. .36878 | B_Industry | 115049 | 1 | 4.229 | 51.5451 |  | 0.001601 |  |  |  |  | 0.000106
Holonite BV .Halsteren. .41942 | B_Industry | 115050 | 1 | 4.2808 | 51.5291 |  | 3e-08 |  |  |  |  | 3.97e-07
Simrax BV .36412 | B_Industry | 115063 | 1 | 6.0423 | 50.8885 |  | 0.0018357 |  |  |  |  | 0.000222
Simrax BV .9200 | B_Industry | 115063 | 1 | 6.042 | 50.8875 | 0.000176 |  | 2e-06
Trespa International BV .36389 | B_Industry | 115066 | 1 | 5.652 | 51.2417 | 0.009995
Trespa International BV .36390 | B_Industry | 115066 | 1 | 5.652 | 51.2417 | 0.001995 | 3.586e-05
Seasun .36709 | C_OtherStationaryComb | 115072 | 1 | 3.9504 | 51.4609 | 0.004127
Seasun .36710 | C_OtherStationaryComb | 115072 | 1 | 3.9504 | 51.4609 | 0.019116 | [5 empty] | 0.015803
Nuon Power Generation BV Purmerend HWC .43009 | A_PublicPower | 115084 | 1 | 4.967 | 52.5022 | 0.011393 | 0.001832
Enecal Energy VOF .38344 | A_PublicPower | 115085 | 1 | 4.2544 | 51.89 | 0.009205 | 0.0023644 | 0.000191 |  |  |  | 0.010972
AFP Holland BV .41812 | B_Industry | 115090 | 1 | 5.9403 | 52.1918 |  | 0.009566
FrieslandCampina Cheese .Leerdam. .11422 | B_Industry | 115143 | 1 | 5.106 | 51.8996 | 0.000252
FrieslandCampina Cheese .Leerdam. .36676 | B_Industry | 115143 | 1 | 5.1049 | 51.8993 | 2.8e-05
Rijnmond Energie .38372 | A_PublicPower | 115181 | 2 | 4.3544 | 51.8912 | 0.004853 | 0.0002124 |  |  |  |  | 0.000399
Rijnmond Energie .38373 | A_PublicPower | 115181 | 2 | 4.3548 | 51.8914 | 0.008071 | 0.0003136 |  |  |  |  | 0.000427
DOC Kaas .Zuivelpark. .35450 | B_Industry | 115185 | 1 | 6.5189 | 52.715 | 0.001013
DOC Kaas .Zuivelpark. .35451 | B_Industry | 115185 | 1 | 6.5193 | 52.7153 | 3e-05
DOC Kaas .Zuivelpark. .35454 | B_Industry | 115185 | 1 | 6.5194 | 52.7152 | 0.001769
DOC Kaas .Zuivelpark. .35455 | B_Industry | 115185 | 1 | 6.5195 | 52.7152 | 0.009413
DOC Kaas .Zuivelpark. .35456 | B_Industry | 115185 | 1 | 6.5194 | 52.7152 | 0.017055
NU3 BV .37487 | B_Industry | 115186 | 1 | 4.3244 | 51.8986 | 0.000332 | [5 empty] | 0.000396
HAK .41816 | B_Industry | 200131 | 1 | 5.0331 | 51.7932 | 0.00010169
HAK .41817 | B_Industry | 200131 | 1 | 5.0332 | 51.7932 | 4.3784e-05
HAK .41818 | B_Industry | 200131 | 1 | 5.0331 | 51.7932 | 1.0328e-05
HUWA.Vandersanden BV .36556 | B_Industry | 200141 | 1 | 5.2076 | 51.7382 | 0.0031649
HUWA.Vandersanden BV .36557 | B_Industry | 200141 | 1 | 5.2076 | 51.7382 | 0.020748 | [5 empty] | 0.067387 |  |  | 0.005
Gouda Refractories BV .41635 | B_Industry | 200228 | 1 | 4.6897 | 52.0145 | 0.0072259 |  | 0.002402
Gouda Refractories BV .41636 | B_Industry | 200228 | 1 | 4.6884 | 52.0132 | 0.026495 |  | 0.0088075
Gouda Refractories BV .45919 | B_Industry | 200228 | 1 | 4.6882 | 52.0133 | 0.026495 |  | 0.0088075
Steenfabriek De Nijverheid BV .46737 | B_Industry | 200286 | 1 | 6.3074 | 51.8995 | 0.003828 | [5 empty] | 0.0348
Steenfabriek De Nijverheid BV .46738 | B_Industry | 200286 | 1 | 6.3076 | 51.8993 | 0.003828 | [5 empty] | 0.0348
Baksteen Helden BV .38331 | B_Industry | 200287 | 1 | 5.9726 | 51.3323 | 0.013 |  | 0.0136 |  |  |  | 0.025
T. Boer . zn. .38427 | B_Industry | 200292 | 1 | 4.6182 | 51.9573 |  | 0.002391
Vloertegelfabriek Koninklijke Mosa BV .39552 | B_Industry | 200312 | 1 | 5.7046 | 50.8617 | 0.017081 | [5 empty] | 0.036603 |  |  | 0.0023
Wienerberger Steenfabriek Bemmel .36657 | B_Industry | 200333 | 1 | 5.916 | 51.8777 | [6 empty] | 0.0012549
Wienerberger Steenfabriek Bemmel .36658 | B_Industry | 200333 | 1 | 5.916 | 51.8777 | [6 empty] | 0.00011032 |  |  | 0.001
Wienerberger Steenfabriek Bemmel .44429 | B_Industry | 200333 | 1 | 5.916 | 51.8777 | 0.00062054
Wienerberger Dakpanfabriek Narvik Tegelen .36781 | B_Industry | 200355 | 1 | 6.1557 | 51.3382 | [6 empty] | 0.032
Wienerberger Dakpanfabriek Narvik Tegelen .44430 | B_Industry | 200355 | 1 | 6.1557 | 51.3382 | 0.00030403
Wienerberger Dakpanfabriek Narvik Janssen.Dings .38095 | B_Industry | 200376 | 1 | 6.1503 | 51.342 | [6 empty] | 0.00099662
Wienerberger Dakpanfabriek Narvik Janssen.Dings .38096 | B_Industry | 200376 | 1 | 6.1503 | 51.342 |  | 0.021 |  |  |  |  | 0.022686
Wienerberger Dakpanfabriek Narvik Janssen.Dings .44431 | B_Industry | 200376 | 1 | 6.1503 | 51.342 | 0.0067124
Monier BV .Tegelen. .36653 | B_Industry | 200377 | 1 | 6.141 | 51.3382 | [6 empty] | 0.00042573
Monier BV .Tegelen. .36654 | B_Industry | 200377 | 1 | 6.141 | 51.3382 | 0.018736 | [5 empty] | 0.0036038
Ardagh Metal Packaging Netherlands BV .36712 | B_Industry | 200389 | 1 | 6.4846 | 52.7284 |  | 0.18479
COATEX Netherlands BV .35290 | B_Industry | 200407 | 1 | 4.5845 | 51.6906 | 0.0004086 |  | 0.0002103
RMD BV .37322 | C_OtherStationaryComb | 200420 | 1 | 6.9763 | 53.3068 | 0.011236 |  | 0.0016051
Alcan Packaging Brabant BV .43366 | B_Industry | 200441 | 1 | 4.2756 | 51.506 |  | 0.0002928
NV Afvalzorg .Almere. .47692 | A_PublicPower | 200482 | 1 | 5.2776 | 52.3355 | 0.0001368 |  | 0.0002286
NV Afvalzorg .Almere. .47693 | A_PublicPower | 200482 | 1 | 5.1642 | 52.2015 | 0.0001672 |  | 0.0002794
E.on Schenkkade .37312 | A_PublicPower | 200508 | 1 | 4.334 | 52.0773 | 2.2e-05
E.on Schenkkade .37313 | A_PublicPower | 200508 | 1 | 4.334 | 52.0773 | 7.9e-05
E.on Schenkkade .37314 | A_PublicPower | 200508 | 1 | 4.334 | 52.0773 | 6.9e-05
E.on Schenkkade .37315 | A_PublicPower | 200508 | 1 | 4.334 | 52.0773 | 0.000296
E.on Schenkkade .37316 | A_PublicPower | 200508 | 1 | 4.334 | 52.0773 | 0.000916
E.on Schenkkade .44434 | B_Industry | 200508 | 1 | 4.3341 | 52.0774 |  | 1.04e-05
E.on Schenkkade .44434 | A_PublicPower | 200508 | 1 | 4.3341 | 52.0774 | [6 empty] | 2.3e-05
Essent Stadsverwarming Tilburg .37304 | A_PublicPower | 200522 | 1 | 5.0203 | 51.5926 | 0.001889
GMB Slibverwerking Zutphen BV .37245 | A_PublicPower | 200538 | 2 | 6.1959 | 52.1616 | 0.009101 | 0.025321 |  | 0.006298 |  |  | 0.001528
Heiploeg BV .47308 | C_OtherStationaryComb | 200551 | 1 | 6.3022 | 53.3466 | 0.000232
LPF Flexible Packaging BV .36530 | B_Industry | 200582 | 1 | 6.2665 | 53.2151 |  | 0.035802
Martens Havenontvangstinstallatie Vlissingen BV .37198 | B_Industry | 200587 | 1 | 3.7114 | 51.4436 | 3.62e-07
Theo Pouw Secundaire Bouwstoffen BV .37334 | B_Industry | 200606 | 1 | 6.8316 | 53.4432 | 0.027253 |  | 0.0099336 | 0.0031732 |  |  | 0.011914 |  |  | 0.017926 | 0.00773
UMC St Radboud . Radboud Universiteit Nijmegen .1 | C_OtherStationaryComb | 200610 | 1 | 5.8649 | 51.8263 | 0.0051102
UMC St Radboud . Radboud Universiteit Nijmegen .2 | C_OtherStationaryComb | 200610 | 1 | 5.8679 | 51.82 | 9.3986e-05
UMC St Radboud . Radboud Universiteit Nijmegen .3 | C_OtherStationaryComb | 200610 | 1 | 5.866 | 51.8208 | 0.0012928
UMC St Radboud . Radboud Universiteit Nijmegen .42856 | B_Industry | 200610 | 1 | 5.866 | 51.8208 |  | 0.002971
UMC St Radboud . Radboud Universiteit Nijmegen .42856 | C_OtherStationaryComb | 200610 | 1 | 5.866 | 51.8208 |  | 0.0014314 |  |  |  |  | 0.018482
Exportslachterij J. Gosschalk . Zn. BV .45155 | B_Industry | 200640 | 1 | 5.9926 | 52.3485 |  | 1e-06
Smit . Zoon BV .39467 | B_Industry | 200664 | 1 | 5.354 | 52.1743 |  | 0.00085376
Smit . Zoon BV .39468 | B_Industry | 200664 | 1 | 5.354 | 52.1743 |  | 0.00048024
Van Vliet Groep Milieu Dienstverleners BV .44996 | A_PublicPower | 200702 | 1 | 5.1099 | 52.0462 | 3.57e-05
Van Vliet Groep Milieu Dienstverleners BV .44997 | A_PublicPower | 200702 | 1 | 5.1127 | 52.0473 | 1.53e-05
Aqua Resins Technologies BV .43857 | B_Industry | 200706 | 1 | 5.574 | 51.8865 |  | 1.7e-05
Enrichment Technology Nederland BV .38769 | B_Industry | 201151 | 1 | 6.6875 | 52.3389 |  | 0.0041151
Vaassen Flexible Packaging .36498 | B_Industry | 201165 | 1 | 5.9658 | 52.2865 |  | 0.255
ARCG Stainkoeln II .35351 | B_Industry | 201189 | 1 | 6.6217 | 53.1998 | [6 empty] | 5.2e-05
Emmtec Services BV .42172 | A_PublicPower | 201241 | 1 | 6.9124 | 52.7732 | 0.044178 | 6.12e-07 | [9 empty] | 0.000194
Emmtec Services BV .42173 | A_PublicPower | 201241 | 1 | 6.9118 | 52.7732 | 0.15217 | 5.68e-05 | [9 empty] | 0.0006624
Biomassacentrale Moerdijk .35317 | A_PublicPower | 201304 | 2 | 4.5784 | 51.6889 | 0.14474 |  | 0.002657 | 0.009911 | 0.00016775 | 0.000224 | 0.01289
Brabant Alucast International .42148 | B_Industry | 201326 | 1 | 5.5514 | 51.7848 | 5.89e-06 |  | 1.315e-05 |  | 0.00038 | 0.00088
Brabant Alucast International .42149 | B_Industry | 201326 | 1 | 5.5514 | 51.7848 | 0.00031806 |  | 0.0007101 |  | 0.02052 | 0.04752
Brabant Alucast International .42150 | B_Industry | 201326 | 1 | 5.5514 | 51.7848 | 8.835e-05 |  | 0.00019725 |  | 0.0057 | 0.0132
Brabant Alucast International .42151 | B_Industry | 201326 | 1 | 5.5514 | 51.7848 | 5.89e-05 |  | 0.0001315 |  | 0.0038 | 0.0088
Brabant Alucast International .42152 | B_Industry | 201326 | 1 | 5.5514 | 51.7848 | 8.835e-05 |  | 0.00019725 |  | 0.0057 | 0.0132
Brabant Alucast International .46999 | B_Industry | 201326 | 1 | 5.5514 | 51.7848 | 2.945e-05 |  | 6.575e-05 |  | 0.0019 | 0.0044
Sloe Centrale BV .Vlissingen. .35525 | A_PublicPower | 201386 | 1 | 3.6936 | 51.4497 | 0.000445 |  | 9e-08 |  |  |  | 6.2426e-05
Sloe Centrale BV .Vlissingen. .35526 | A_PublicPower | 201386 | 2 | 3.6938 | 51.45 | 0.002129 | [5 empty] | 0.00056164
Sloe Centrale BV .Vlissingen. .35527 | A_PublicPower | 201386 | 1 | 3.6938 | 51.45 | 0.000342 | [5 empty] | 8.1879e-05
Sloe Centrale BV .Vlissingen. .35528 | A_PublicPower | 201386 | 2 | 3.6938 | 51.45 | 0.12052 | [5 empty] | 0.041299
Sloe Centrale BV .Vlissingen. .35529 | A_PublicPower | 201386 | 2 | 3.6938 | 51.45 | 0.13295 | [5 empty] | 0.04084
Vink Afvalverwerking BV .1 | A_PublicPower | 201425 | 1 | 5.6208 | 52.1664 | 0.01425
Wilmar Edible Oils BV .38644 | B_Industry | 201541 | 1 | 4.3291 | 51.8865 | 0.002709
Wilmar Edible Oils BV .38645 | B_Industry | 201541 | 1 | 4.3291 | 51.8865 | 0.000638
Wilmar Edible Oils BV .38646 | B_Industry | 201541 | 2 | 4.3291 | 51.8865 | 0.000228
AHC Benelux BV .37596 | B_Industry | 201557 | 1 | 6.1573 | 51.3843 | 0.00079872 |  | 0.0011918 | 1.872e-05
Nuon HWC Westervoort .37127 | A_PublicPower | 201571 | 1 | 5.9836 | 51.9578 | 0.0003032 |  | 7.7e-07 |  | 1.4096e-06 | 1.45e-06
Nuon HWC Westervoort .37127 | B_Industry | 201571 | 1 | 5.9836 | 51.9578 |  |  |  |  | 1.7938e-08 | 2.2e-07
Claushuis Metaalmaatschappij BV .36887 | B_Industry | 201596 | 1 | 5.5055 | 52.3584 | [9 empty] | 0.00029
Claushuis Metaalmaatschappij BV .36888 | B_Industry | 201596 | 1 | 5.5055 | 52.3584 | [9 empty] | 5e-05
Claushuis Metaalmaatschappij BV .36889 | B_Industry | 201596 | 1 | 5.5055 | 52.3584 | [9 empty] | 0.00027
Claushuis Metaalmaatschappij BV .36890 | B_Industry | 201596 | 1 | 5.5055 | 52.3584 | [9 empty] | 0.00048
Smurfit Kappa Solid Board KM4 .Oude Pekela. .44441 | B_Industry | 201639 | 1 | 6.9867 | 53.0937 | 0.00082 | [5 empty] | 8.9e-05
Smurfit Kappa Solid Board KM4 .Oude Pekela. .44442 | B_Industry | 201639 | 1 | 6.9867 | 53.0937 | 0.019409 | 0.0060788 |  |  |  |  | 0.066185
Nuon .Kanaalweg. .35076 | A_PublicPower | 201986 | 1 | 5.108 | 52.0798 | 0.000185 |  | 0.000109 |  | 1.1374e-05 | 1.17e-05
Stork Fokker AESP BV .43292 | B_Industry | 202159 | 1 | 4.6802 | 51.8261 | [6 empty] | 0.0002035
Stork Fokker AESP BV .43293 | B_Industry | 202159 | 1 | 4.6802 | 51.8261 | [6 empty] | 0.0003256
Stork Fokker AESP BV .43294 | B_Industry | 202159 | 1 | 4.6802 | 51.8261 | [6 empty] | 0.0003663
Stork Fokker AESP BV .43295 | B_Industry | 202159 | 1 | 4.6802 | 51.8261 | [6 empty] | 8.14e-05
Stork Fokker AESP BV .43296 | B_Industry | 202159 | 1 | 4.6802 | 51.8261 | [6 empty] | 8.14e-05
Stork Fokker AESP BV .43297 | B_Industry | 202159 | 1 | 4.6802 | 51.8261 | [6 empty] | 0.0003256
Stork Fokker AESP BV .43298 | B_Industry | 202159 | 1 | 4.6802 | 51.8261 | [6 empty] | 0.0003256
Stork Fokker AESP BV .43301 | B_Industry | 202159 | 1 | 4.6802 | 51.8261 | [6 empty] | 0.0003663
Stork Fokker AESP BV .43303 | B_Industry | 202159 | 1 | 4.6802 | 51.8261 | [6 empty] | 0.0003663
Stork Fokker AESP BV .43305 | B_Industry | 202159 | 1 | 4.6802 | 51.8261 | [6 empty] | 8.14e-05
Stork Fokker AESP BV .43310 | B_Industry | 202159 | 1 | 4.6802 | 51.8261 | [6 empty] | 4.07e-05
Stork Fokker AESP BV .43311 | B_Industry | 202159 | 1 | 4.6802 | 51.8261 | [6 empty] | 8.14e-05
Stork Fokker AESP BV .43312 | B_Industry | 202159 | 1 | 4.6802 | 51.8261 | [6 empty] | 8.14e-05
Stork Fokker AESP BV .43313 | B_Industry | 202159 | 1 | 4.6802 | 51.8261 | [6 empty] | 8.14e-05
Stork Fokker AESP BV .43314 | B_Industry | 202159 | 1 | 4.6802 | 51.8261 | [6 empty] | 0.0001221
Stork Fokker AESP BV .43315 | B_Industry | 202159 | 1 | 4.6802 | 51.8261 | [6 empty] | 8.14e-05
Stork Fokker AESP BV .43318 | B_Industry | 202159 | 1 | 4.6802 | 51.8261 | [6 empty] | 0.0002442
Stork Fokker AESP BV .43320 | B_Industry | 202159 | 1 | 4.6802 | 51.8261 | [6 empty] | 0.0002442
Stork Fokker AESP BV .45136 | B_Industry | 202159 | 1 | 4.6802 | 51.8261 |  | 0.010884 |  |  |  |  | 0.0003256
Stork Fokker AESP BV .45671 | B_Industry | 202159 | 1 | 4.6782 | 51.826 | [6 empty] | 0.0001628
Stork Fokker AESP BV .45672 | B_Industry | 202159 | 1 | 4.6795 | 51.8253 | [6 empty] | 8.14e-05
Ardagh Metal Packaging Netherlands BV .39377 | B_Industry | 202194 | 1 | 6.1838 | 52.2445 |  | 0.39513
Multicolor BV .23749 | B_Industry | 202195 | 1 | 6.197 | 52.2419 |  | 2.59e-05
Multicolor BV .23750 | B_Industry | 202195 | 1 | 6.197 | 52.2419 |  | 9.842e-05
Multicolor BV .23751 | B_Industry | 202195 | 1 | 6.197 | 52.2419 |  | 3.108e-05
Multicolor BV .23752 | B_Industry | 202195 | 1 | 6.197 | 52.2419 |  | 0.0001813
Multicolor BV .23753 | B_Industry | 202195 | 1 | 6.197 | 52.2419 |  | 0.0012789
Multicolor BV .23754 | B_Industry | 202195 | 1 | 6.197 | 52.2419 |  | 5.18e-06
Multicolor BV .23756 | B_Industry | 202195 | 1 | 6.197 | 52.2419 |  | 0.0010701
Multicolor BV .23757 | B_Industry | 202195 | 1 | 6.197 | 52.2419 |  | 0.00017612
Multicolor BV .23759 | B_Industry | 202195 | 1 | 6.197 | 52.2419 |  | 0.000261
Greif Nederland BV .42143 | B_Industry | 202214 | 1 | 4.2199 | 51.907 | 0.006859 | 0.001996
OCI Terminal Europoort BV .41809 | B_Industry | 202225 | 1 | 4.1959 | 51.9255 |  |  |  | 0.000927
OCI Terminal Europoort BV .41810 | B_Industry | 202225 | 1 | 4.1959 | 51.9255 |  |  |  | 2e-06
IOI.Loders Croklaan Oils BV .40798 | B_Industry | 202229 | 1 | 4.0423 | 51.9651 | 0.001194
IOI.Loders Croklaan Oils BV .40799 | B_Industry | 202229 | 2 | 4.0427 | 51.9655 | 0.000692
IOI.Loders Croklaan Oils BV .40800 | B_Industry | 202229 | 2 | 4.0427 | 51.965 | 0.001142
IOI.Loders Croklaan Oils BV .40801 | B_Industry | 202229 | 1 | 4.0424 | 51.9651 | 0.001165
Organik Kimya BV .38436 | C_OtherStationaryComb | 202259 | 1 | 4.2673 | 51.8784 | 0.0004
Organik Kimya BV .38436 | B_Industry | 202259 | 1 | 4.2673 | 51.8784 |  | 5e-05
Nuon HWC Overvecht .Esmoreit. .44448 | B_Industry | 202268 | 1 | 5.108 | 52.1145 |  |  |  |  | 1.5818e-06 | 1.94e-05
Nuon HWC Overvecht .Esmoreit. .44448 | A_PublicPower | 202268 | 1 | 5.108 | 52.1145 | 0.004407
FMC Chemicals Netherlands BV .41900 | B_Industry | 202298 | 1 | 6.9692 | 53.3129 | 0.008582
FMC Chemicals Netherlands BV .41901 | B_Industry | 202298 | 1 | 6.9672 | 53.3127 |  | 0.003498 |  |  |  |  | 0.000638
Oiltanking Terneuzen BV .37148 | B_Industry | 202413 | 1 | 3.7519 | 51.3447 |  | 0.000345
Oiltanking Terneuzen BV .37150 | B_Industry | 202413 | 1 | 3.7519 | 51.3447 |  | 6.8e-05
Oiltanking Terneuzen BV .45916 | B_Industry | 202413 | 1 | 3.7519 | 51.3447 |  | 0.00058
Gasunie Compressorstation .Anna Paulowna. .44454 | A_PublicPower | 202417 | 1 | 4.7748 | 52.8771 | 1.5e-05
Nuon HWC Nicolaas Beetsstraat .44455 | B_Industry | 202418 | 1 | 5.1154 | 52.0863 |  |  |  |  | 8.969e-07 | 1.1e-05
Nuon HWC Nicolaas Beetsstraat .44455 | A_PublicPower | 202418 | 1 | 5.1154 | 52.0863 | 0.002844
Nuon .Nieuwegein. .44456 | A_PublicPower | 202419 | 1 | 5.0846 | 52.0268 | 0.000824 |  | 0.000301 |  | 3.14e-05 | 3.23e-05
Nuon .Nieuwegein. .44456 | B_Industry | 202419 | 1 | 5.0846 | 52.0268 |  |  |  |  | 3.5061e-07 | 4.3e-06
Span Industri.le Spuiterij .38662 | B_Industry | 202433 | 1 | 6.1876 | 51.9221 |  | 0.01212
Span Industri.le Spuiterij .47610 | B_Industry | 202433 | 1 | 6.1876 | 51.9221 |  | 0.0021388
Mirec BV .46096 | J_Waste | 202538 | 1 | 5.4371 | 51.4374 | [8 empty] | 1.5e-05 | 5e-06
Mirec BV .46096 | B_Industry | 202538 | 1 | 5.4371 | 51.4374 | [7 empty] | 0.00112
NedCoat Groningen BV .47176 | B_Industry | 202597 | 1 | 6.6136 | 53.1971 |  |  |  | 0.001725 |  |  |  | 0.446 | 0.009
NedCoat Groningen BV .47178 | B_Industry | 202597 | 1 | 6.6136 | 53.1971 | 0.000118
Drukkerij Zwart BV .47412 | B_Industry | 202692 | 1 | 5.3667 | 52.1661 | 0.000345
Simadan .v.h Greenmills. .44578 | B_Industry | 202746 | 1 | 4.8094 | 52.4 | 0.085373 |  | 0.020455 |  | 0.008468 | 0.011969
Simadan .v.h Greenmills. .44579 | B_Industry | 202746 | 1 | 4.8094 | 52.4 | 0.076075 |  | 0.018148 |  | 0.007604 | 0.010748
Simadan .v.h Greenmills. .44580 | B_Industry | 202746 | 1 | 4.8094 | 52.4023 | 0.015034
Simadan .v.h Greenmills. .44581 | B_Industry | 202746 | 1 | 4.8094 | 52.4023 | 0.015438
Simadan .v.h Greenmills. .45503 | B_Industry | 202746 | 1 | 4.8092 | 52.401 | 0.007542
Avery Dennison Materials Nederland BV .36635 | B_Industry | 202803 | 1 | 4.6399 | 52.1311 | 1.772e-05
Avery Dennison Materials Nederland BV .36636 | B_Industry | 202803 | 1 | 4.6399 | 52.1311 | 0.0015484
Avery Dennison Materials Nederland BV .36637 | B_Industry | 202803 | 1 | 4.6399 | 52.1311 | 0.000703
Avery Dennison Materials Nederland BV .36638 | B_Industry | 202803 | 1 | 4.6399 | 52.1311 | 8.976e-05
Nuon Power Generation BV .Merwedekanaal. .35059 | B_Industry | 202824 | 2 | 5.0795 | 52.1021 |  | 9e-05 |  |  | 5.0145e-05 | 0.000615
Nuon Power Generation BV .Merwedekanaal. .35059 | A_PublicPower | 202824 | 2 | 5.0795 | 52.1021 | 0.13305 | 0.00441 |  |  |  |  | 0.0039
Nuon Power Generation BV .Lage Weide. .35068 | B_Industry | 202825 | 2 | 5.0727 | 52.104 |  | 2.2e-05 |  |  | 1.272e-05 | 0.000156
Nuon Power Generation BV .Lage Weide. .35068 | A_PublicPower | 202825 | 2 | 5.0727 | 52.104 | 0.013253 | 0.000438 |  |  |  |  | 0.00037 |  |  |  |  | 0.00012
Nuon Power Generation BV .Lage Weide. .35069 | B_Industry | 202825 | 2 | 5.0727 | 52.104 |  | 0.00023 |  |  | 0.0001294 | 0.001587
Nuon Power Generation BV .Lage Weide. .35069 | A_PublicPower | 202825 | 2 | 5.0727 | 52.104 | 0.35089 | 0.01177 |  |  |  |  | 0.01 |  |  |  |  | 0.00252
Crealis Nederland BV .36512 | B_Industry | 202832 | 1 | 4.2568 | 51.5048 |  | 0.000234
Crealis Nederland BV .36513 | B_Industry | 202832 | 1 | 4.2568 | 51.5048 |  | 2.5e-05
Crealis Nederland BV .36514 | B_Industry | 202832 | 1 | 4.2568 | 51.5048 |  | 5.3e-05
Crealis Nederland BV .36515 | B_Industry | 202832 | 1 | 4.2568 | 51.5048 |  | 0.001032
Grolsche Bierbrouwerij Nederland BV .39600 | B_Industry | 202858 | 1 | 6.8162 | 52.2077 | 0.003303
Offshore Ruijtenberg BV .37028 | B_Industry | 202863 | 1 | 4.8697 | 51.7019 |  | 0.01078
Offshore Ruijtenberg BV .37031 | B_Industry | 202863 | 1 | 4.8697 | 51.7019 |  | 0.001585
Energieco.peratie Greenhouse Energy .42193 | A_PublicPower | 202895 | 1 | 5.9181 | 51.9164 | 0.001286
Energieco.peratie Greenhouse Energy .42194 | A_PublicPower | 202895 | 1 | 5.9181 | 51.9164 | 2.7e-05
Energieco.peratie Greenhouse Energy .42195 | A_PublicPower | 202895 | 1 | 5.9181 | 51.9164 | 0.000684
Energieco.peratie Greenhouse Energy .42197 | A_PublicPower | 202895 | 1 | 5.9181 | 51.9164 | 0.005446
Energieco.peratie Greenhouse Energy .42198 | A_PublicPower | 202895 | 1 | 5.9181 | 51.9164 | 0.002165
Energieco.peratie Greenhouse Energy .42199 | A_PublicPower | 202895 | 1 | 5.9181 | 51.9164 | 0.012168
Energieco.peratie Greenhouse Energy .42200 | A_PublicPower | 202895 | 1 | 5.9181 | 51.9164 | 0.001227
Energieco.peratie Greenhouse Energy .42201 | A_PublicPower | 202895 | 1 | 5.9181 | 51.9164 | 0.001392
GMB Slibverwerking Tiel BV .37247 | A_PublicPower | 202902 | 2 | 5.4347 | 51.9181 | 0.004921 | 0.011116 |  | 0.001565 |  |  | 0.000815
Groen.Recycling Twente BV .41690 | A_PublicPower | 202903 | 1 | 6.6027 | 52.2515 | 0.010183
Groen.Recycling Twente BV .41691 | A_PublicPower | 202903 | 1 | 6.6038 | 52.2497 | 0.023391 | 2.2e-05 | 0.004072 | 0.000215 |  |  | 0.001046
Oceanco BV .41672 | B_Industry | 202935 | 1 | 4.6598 | 51.8592 |  | 0.024256
Scheepswerf Slob BV .38580 | B_Industry | 202959 | 1 | 4.7229 | 51.8254 |  | 0.005434
IHC Sliedrecht BV .37266 | B_Industry | 202962 | 1 | 4.7611 | 51.8253 |  | 0.055862
Scheepswerf Kooiman BV .36703 | B_Industry | 202970 | 1 | 4.6126 | 51.8129 |  | 0.01062
Abengoa Bioenergy .38689 | B_Industry | 202990 | 1 | 4.1808 | 51.9265 | 0.0124
Abengoa Bioenergy .38690 | B_Industry | 202990 | 1 | 4.1777 | 51.9296 | 0.106 | 0.000462
Abengoa Bioenergy .38691 | B_Industry | 202990 | 1 | 4.1813 | 51.9293 | [5 empty] | 0.00365
Abengoa Bioenergy .38692 | B_Industry | 202990 | 1 | 4.1838 | 51.9273 | [5 empty] | 7.3e-05
Abengoa Bioenergy .38693 | B_Industry | 202990 | 1 | 4.1818 | 51.9295 | [5 empty] | 0.003577
Abengoa Bioenergy .38694 | B_Industry | 202990 | 1 | 4.1798 | 51.9286 |  | 0.0529
Abengoa Bioenergy .38695 | B_Industry | 202990 | 1 | 4.1838 | 51.9273 |  |  |  |  | 0.002 | 0.007
Abengoa Bioenergy .38696 | B_Industry | 202990 | 1 | 4.1809 | 51.9263 | 0.0939
Abengoa Bioenergy .46741 | B_Industry | 202990 | 1 | 4.1803 | 51.9283 | 1.6e-05
Abengoa Bioenergy .46742 | B_Industry | 202990 | 1 | 4.1788 | 51.9297 | 0.0009 | 0.0012 |  |  | 0.0002 | 0.0002
Biopetrol Rotterdam BV .38679 | D_Fugitive | 202992 | 1 | 4.3009 | 51.8852 |  | 0.0005705
Biopetrol Rotterdam BV .38680 | D_Fugitive | 202992 | 1 | 4.3009 | 51.8852 |  | 0.00022
Biopetrol Rotterdam BV .38681 | B_Industry | 202992 | 1 | 4.3009 | 51.8852 | 0.010962
Biopetrol Rotterdam BV .38682 | B_Industry | 202992 | 1 | 4.3009 | 51.8852 | 0.000886
Barkmeijer Stroobos BV .42161 | B_Industry | 202994 | 1 | 6.2103 | 53.2387 |  | 0.001378
Bijlsma Shipyard BV .47121 | B_Industry | 202995 | 1 | 5.7172 | 52.8435 |  | 0.002
Exploitatiemaatschappij J. ter Horst BV .47119 | C_OtherStationaryComb | 203083 | 1 | 6.4723 | 51.9392 | 0.00012048
Nuon HWC .Almere. .37125 | B_Industry | 203155 | 1 | 5.215 | 52.389 |  |  |  |  | 4.0768e-08 | 5e-07
Nuon HWC .Almere. .37125 | A_PublicPower | 203155 | 1 | 5.215 | 52.389 | 0.000154
Biovalue Holding BV .18668 | B_Industry | 203159 | 1 | 6.8288 | 53.4553 | 0.000129
E.ON Energy from Waste Delfzijl BV .42684 | A_PublicPower | 203220 | 2 | 6.9883 | 53.3109 | 0.061766 | 0.00027417 | 0.0049265 |  | 0.00081417 | 0.00082138 | 0.014045 | 0.0035892 | 0.0005523 | 0.0019691 | 0.021082 |  | 0.039219
E.ON Energy from Waste Delfzijl BV .42685 | A_PublicPower | 203220 | 2 | 6.9883 | 53.3109 | 0.053413 | 0.00026228 | 0.0047129 |  | 0.00077888 | 0.00078577 | 0.013437 | 0.0034336 | 0.00052835 | 0.0018838 | 0.020168 |  | 0.037519
Staalstraal Brabant BV .42709 | B_Industry | 203284 | 1 | 4.8574 | 51.6674 |  | 0.14581
Staalstraal Brabant BV .42710 | B_Industry | 203284 | 1 | 4.8574 | 51.6674 |  | 0.092788
Staalstraal Brabant BV .42711 | B_Industry | 203284 | 1 | 4.8574 | 51.6674 |  | 0.026511
Brabant Alucast The Netherlands .Heijen. .39734 | B_Industry | 203332 | 1 | 5.9919 | 51.6636 |  |  | 7.95e-06
Brabant Alucast The Netherlands .Heijen. .39735 | B_Industry | 203332 | 1 | 5.9919 | 51.6636 |  |  | 0.00015105
Interchem BV .45958 | A_PublicPower | 203346 | 1 | 5.7313 | 51.8561 |  | 0.0001456
Interchem BV .45959 | A_PublicPower | 203346 | 1 | 5.7313 | 51.8561 |  | 0.0006032
Interchem BV .45960 | A_PublicPower | 203346 | 1 | 5.7313 | 51.8561 |  | 5.04e-05
Interchem BV .45961 | A_PublicPower | 203346 | 1 | 5.7313 | 51.8561 |  | 0.000208
Pergen VOF .38300 | A_PublicPower | 203411 | 2 | 4.3673 | 51.8865 | 0.11219 |  | 0.000529 |  |  |  | 0.012135
Pergen VOF .38301 | A_PublicPower | 203411 | 2 | 4.3676 | 51.8865 | 0.13421 |  | 0.00051 |  |  |  | 0.016925
Pergen VOF .38302 | A_PublicPower | 203411 | 2 | 4.3681 | 51.8866 | 0.10682 |  | 0.000507 |  |  |  | 0.011802
Pergen VOF .38303 | A_PublicPower | 203411 | 2 | 4.3684 | 51.8866 | 0.099079 |  | 0.000519 |  |  |  | 0.008223
Van Rooi Meat BV .Helmond. .46116 | B_Industry | 203417 | 1 | 5.699 | 51.4488 | [6 empty] | 0.015251
Van Rooi Meat BV .Helmond. .46117 | B_Industry | 203417 | 1 | 5.699 | 51.4488 | [6 empty] | 0.000798
Van Rooi Meat BV .Helmond. .47468 | B_Industry | 203417 | 1 | 5.6997 | 51.4483 | [6 empty] | 0.000648
Straalbedrijf A.J. den Breejen . Zonen BV .38877 | B_Industry | 203438 | 1 | 4.7531 | 51.8144 | 0.006489
Hartman BV .42481 | C_OtherStationaryComb | 203493 | 1 | 5.4872 | 53.2136 | 0.000476
Hartman BV .42482 | C_OtherStationaryComb | 203493 | 1 | 5.4872 | 53.2136 | 0.001069
Hartman BV .42483 | C_OtherStationaryComb | 203493 | 1 | 5.4872 | 53.2136 | 0.001117
Hartman BV .42484 | C_OtherStationaryComb | 203493 | 1 | 5.4872 | 53.2136 | 0.000529
Hartman BV .42485 | C_OtherStationaryComb | 203493 | 1 | 5.4872 | 53.2136 | 0.000304
Hartman BV .42486 | C_OtherStationaryComb | 203493 | 1 | 5.4872 | 53.2136 | 0.000775
Hartman BV .42487 | C_OtherStationaryComb | 203493 | 1 | 5.4872 | 53.2136 | 0.000809
Hartman BV .42488 | C_OtherStationaryComb | 203493 | 1 | 5.4872 | 53.2136 | 0.00038
Hartman BV .42489 | C_OtherStationaryComb | 203493 | 1 | 5.4872 | 53.2136 | 0.000591
Hartman BV .42490 | C_OtherStationaryComb | 203493 | 1 | 5.4872 | 53.2136 | 0.000817
Hartman BV .42491 | C_OtherStationaryComb | 203493 | 1 | 5.4872 | 53.2136 | 0.001378
Reststoffen Energie Centrale .REC. .41802 | A_PublicPower | 203496 | 1 | 5.4295 | 53.1916 | 0.084969 | 2.3992e-05 | 0.005147 | 0.001237 | 0.00032909 | 0.000332 | 0.005221 | 0.00257 | 0.00065016 | 0.00273 | 0.024818 |  | 0.046168
Maasstroom Energie CV .38368 | C_OtherStationaryComb | 203505 | 2 | 4.3523 | 51.8904 | 0.044618 | 0.0033564 |  |  |  |  | 0.008242
Teijin Aramid BV .Emmen. .46679 | B_Industry | 203530 | 1 | 6.9077 | 52.7761 |  | 0.000154
Teijin Aramid BV .Emmen. .47600 | B_Industry | 203530 | 1 | 6.9047 | 52.773 |  |  | 0.0001769
Galvano Hengelo BV .45828 | B_Industry | 203542 | 1 | 6.4706 | 52.171 | [7 empty] | 0.015
Contitank BV .37483 | C_OtherStationaryComb | 203587 | 1 | 6.9397 | 53.3246 | 0.000163
Cerexagri BV .42130 | B_Industry | 203589 | 1 | 4.3355 | 51.8911 | 0.000822
Cerexagri BV .42131 | B_Industry | 203589 | 1 | 4.3354 | 51.8915 | 0.000766
Cerexagri BV .46798 | B_Industry | 203589 | 1 | 4.3366 | 51.8914 | 0.000187
Cerexagri BV .47422 | B_Industry | 203589 | 1 | 4.3377 | 51.8928 | 8.877e-05
Cerexagri BV .47423 | B_Industry | 203589 | 1 | 4.3373 | 51.8919 | 9.146e-05
Cerexagri BV .47424 | B_Industry | 203589 | 1 | 4.3373 | 51.8919 | 8.877e-05
Arkema BV .Rotterdam. .41665 | C_OtherStationaryComb | 203590 | 2 | 4.3361 | 51.8909 | 0.004537 | 3.6e-05 | 0.02197 |  |  |  | 1.9e-05
Arkema BV .Rotterdam. .41666 | C_OtherStationaryComb | 203590 | 2 | 4.3347 | 51.8893 |  | 5e-05 |  |  |  |  | 6.93e-05
DSM Advanced Polyesters Emmen BV .37621 | B_Industry | 203651 | 1 | 6.9077 | 52.7761 |  | 0.00502
DSM Advanced Polyesters Emmen BV .37622 | B_Industry | 203651 | 1 | 6.9077 | 52.7761 |  | 0.000775
DSM Advanced Polyesters Emmen BV .37626 | B_Industry | 203651 | 1 | 6.9077 | 52.7761 | 0.000679
Neste Oil Netherlands BV .44613 | B_Industry | 203785 | 1 | 4.0372 | 51.9668 | 0.006798
Linde Gas Benelux BV .39739 | B_Industry | 203825 | 1 | 6.1096 | 52.0542 |  | 0.000983
De Bioderij BV .46036 | B_Industry | 203868 | 1 | 4.7351 | 51.8256 | [6 empty] | 0.011346
De Bioderij BV .46037 | B_Industry | 203868 | 1 | 4.7349 | 51.8256 | [6 empty] | 0.0048624
Keizersberg Diervoeders .Elsendorp. .45990 | C_OtherStationaryComb | 204038 | 1 | 5.4696 | 51.3601 | 9.3e-06
Driessen Grondwerken .46998 | C_OtherStationaryComb | 204051 | 1 | 6.0005 | 51.4009 | 1.8e-05
Global Food Group BV eierverwerking .42549 | B_Industry | 204287 | 1 | 5.7751 | 51.2987 | 0.0018371
Global Food Group BV eierverwerking .42550 | B_Industry | 204287 | 1 | 5.7751 | 51.2987 | 1.58e-06
Ecofuels .45999 | A_PublicPower | 204361 | 1 | 6.1403 | 51.5614 | 0.024511
Nuon HWC Schuytgraaf .38434 | B_Industry | 204363 | 1 | 5.8417 | 51.9459 |  |  |  |  | 1.8753e-08 | 2.3e-07
Nuon HWC Schuytgraaf .38434 | A_PublicPower | 204363 | 1 | 5.8417 | 51.9459 | 0.0001113
Nuon HWC Schuytgraaf .38435 | A_PublicPower | 204363 | 1 | 5.8417 | 51.9459 | 3.3e-06
Nuon HWC Schuytgraaf .38435 | B_Industry | 204363 | 1 | 5.8417 | 51.9459 |  |  |  |  | 5.7075e-10 | 7e-09
Cumapol Emmen BV .42819 | B_Industry | 204488 | 1 | 6.9077 | 52.7761 | 0.000275 | 0.000898
Cumapol Emmen BV .42820 | B_Industry | 204488 | 1 | 6.9077 | 52.7761 | 0.000341
Heerema Vlissingen BV .38423 | B_Industry | 204515 | 1 | 3.721 | 51.4423 |  | 8e-07
Heerema Vlissingen BV .38424 | B_Industry | 204515 | 1 | 3.721 | 51.4423 |  | 0.006606
Heerema Vlissingen BV .38425 | B_Industry | 204515 | 1 | 3.721 | 51.4423 |  | 0.001651
Ondergrondse aardgasopslag Zuidwending .37169 | B_Industry | 204522 | 1 | 6.9337 | 53.0843 |  | 0.000881
Ondergrondse aardgasopslag Zuidwending .37169 | A_PublicPower | 204522 | 1 | 6.9337 | 53.0843 | 2e-05
Ondergrondse aardgasopslag Zuidwending .37170 | A_PublicPower | 204522 | 1 | 6.9337 | 53.0843 | 0.000727
Ondergrondse aardgasopslag Zuidwending .37171 | A_PublicPower | 204522 | 1 | 6.9337 | 53.0843 | 0.001764
Ondergrondse aardgasopslag Zuidwending .37172 | B_Industry | 204522 | 1 | 6.9337 | 53.0843 |  | 0.0006691
Ondergrondse aardgasopslag Zuidwending .37173 | A_PublicPower | 204522 | 1 | 6.9337 | 53.0843 | 0.000439
Aardgascompressorstation Wijngaarden .44185 | A_PublicPower | 204523 | 1 | 4.7396 | 51.845 | 5.2e-06
Aardgascompressorstation Wijngaarden .44185 | B_Industry | 204523 | 1 | 4.7396 | 51.845 |  | 0.002014
Morssinkhof Plastics Emmen BV .44975 | J_Waste | 204588 | 1 | 6.9077 | 52.776 |  | 0.0006548
Morssinkhof Plastics Emmen BV .44976 | J_Waste | 204588 | 1 | 6.9077 | 52.776 |  | 0.0009822
Leo Hoogweg BV .36490 | C_OtherStationaryComb | 204609 | 1 | 5.8756 | 52.7439 | 0.001722
Leo Hoogweg BV .36491 | C_OtherStationaryComb | 204609 | 1 | 5.8756 | 52.7439 | 0.008867
GDF SUEZ Centrale Maasvlakte .43812 | A_PublicPower | 204617 | 1 | 4.0723 | 51.9458 | 0.000121
GDF SUEZ Centrale Maasvlakte .45598 | A_PublicPower | 204617 | 3 | 4.0711 | 51.945 | 0.53281 | 0.0157 | 0.21173 |  | 0.018687 | 0.024026 | 0.0706 |  |  | 0.0145
GDF SUEZ Centrale Maasvlakte .45599 | A_PublicPower | 204617 | 1 | 4.0727 | 51.9451 | 0.001281 |  | 0.001887
GDF SUEZ Centrale Maasvlakte .45600 | A_PublicPower | 204617 | 1 | 4.0728 | 51.9452 | 0.001066 |  | 0.001571
GDF SUEZ Centrale Maasvlakte .45601 | A_PublicPower | 204617 | 1 | 4.072 | 51.9452 | 0.001317 |  | 0.001941
Wilmar Europe Holdings BV .34927 | B_Industry | 204638 | 1 | 4.2576 | 51.8856 |  | 0.000999
Wilmar Europe Holdings BV .47427 | B_Industry | 204638 | 1 | 4.2482 | 51.8931 | 0.00049 | 0.016009
Enecogen VOF .41920 | A_PublicPower | 204654 | 1 | 4.0935 | 51.9586 | 0.00014462 | 2.8116e-05
Enecogen VOF .41921 | A_PublicPower | 204654 | 2 | 4.093 | 51.958 | 0.0004918 | 9.6808e-05
Enecogen VOF .41922 | A_PublicPower | 204654 | 1 | 4.0933 | 51.9583 | 0.00013126 | 7.064e-06
Enecogen VOF .41923 | A_PublicPower | 204654 | 1 | 4.0929 | 51.9577 | 0.00013828 | 7.44e-06
Enecogen VOF .41924 | A_PublicPower | 204654 | 2 | 4.0929 | 51.958 | 0.11612 | 0.029988 |  | 0.0010406 |  |  | 0.041339
Enecogen VOF .41925 | A_PublicPower | 204654 | 2 | 4.0925 | 51.9574 | 0.12617 | 0.030309 |  | 9.3417e-05 |  |  | 0.029705
Tessenderlo Chemie Rotterdam BV .39525 | B_Industry | 204667 | 1 | 4.3259 | 51.8981 |  |  |  |  | 0.000285 | 0.002565
Tessenderlo Chemie Rotterdam BV .39526 | B_Industry | 204667 | 1 | 4.3259 | 51.8981 | 0.0003076 |  |  |  | 8.56e-05 | 0.00077
Tessenderlo Chemie Rotterdam BV .39527 | B_Industry | 204667 | 1 | 4.3259 | 51.8981 | 0.0004614 |  |  |  | 0.0001284 | 0.001155
Tessenderlo Chemie Rotterdam BV .39528 | B_Industry | 204667 | 1 | 4.3259 | 51.8981 |  |  |  | 0.00033 | 0.000187 | 0.00168
Tessenderlo Chemie Rotterdam BV .39529 | B_Industry | 204667 | 1 | 4.3259 | 51.8981 | 0.002425 |  |  | 0.001198 | 0.000667 | 0.006001
Tessenderlo Chemie Rotterdam BV .39530 | B_Industry | 204667 | 1 | 4.3259 | 51.8981 | 0.000213
Katshaar Zuivel B.V. .45277 | C_OtherStationaryComb | 204763 | 1 | 6.8378 | 52.6602 | 0.010963
Air Products Nederland BV .Pernis. .44583 | B_Industry | 204851 | 2 | 4.2877 | 51.871 | 0.021309 |  |  | 0.005853 |  |  | 0.001951
BioEnergieCentrale Delfzijl BV .45628 | A_PublicPower | 204944 | 2 | 6.9834 | 53.3139 | 0.09602 | 0.000824 | 0.01332 | 0.00581 |  |  | 0.01372
Eneco Solar, Bio . Hydro BV, WKC Ypenburg .45531 | A_PublicPower | 204957 | 1 | 4.3735 | 52.0581 | 0.000594
Eneco Solar, Bio . Hydro BV, WKC Ypenburg .45532 | A_PublicPower | 204957 | 1 | 4.3735 | 52.0581 | 0.000498
Eneco Solar, Bio . Hydro BV, WKC Ypenburg .45533 | A_PublicPower | 204957 | 1 | 4.3735 | 52.0581 | 0.015666
Eneco Solar, Bio . Hydro BV, WKC Ypenburg .45534 | A_PublicPower | 204957 | 1 | 4.3735 | 52.0581 | 0.015636
Eneco Solar, Bio . Hydro BV, WKC Ypenburg .45535 | A_PublicPower | 204957 | 1 | 4.3735 | 52.0581 | 0.015552
Eneco Solar, Bio . Hydro BV, WKC Ypenburg .45536 | A_PublicPower | 204957 | 1 | 4.3735 | 52.0581 | 0.01387
Eneco Solar, Bio . Hydro BV, WKC Ypenburg .45537 | A_PublicPower | 204957 | 1 | 4.3735 | 52.0581 | 0.018661
Eneco Solar, Bio . Hydro BV, WKC Ypenburg .45538 | A_PublicPower | 204957 | 1 | 4.3735 | 52.0581 | 0.016878
Nuon Power Projects 1 BV .Eemshaven. .45576 | A_PublicPower | 205168 | 1 | 6.8628 | 53.4497 | 9.89e-05 | 6.8e-07 | 2.2e-08 |  | 4.8607e-07 | 5e-07 | 3.5e-06
Nuon Power Projects 1 BV .Eemshaven. .45577 | A_PublicPower | 205168 | 2 | 6.8545 | 53.4506 | 0.072779 | 0.051674 |  | 0.001376 |  |  | 0.12947 |  |  |  |  | 0.00156
Nuon Power Projects 1 BV .Eemshaven. .45577 | B_Industry | 205168 | 2 | 6.8545 | 53.4506 |  |  |  |  | 2.0139e-05 | 0.000247
Nuon Power Projects 1 BV .Eemshaven. .45578 | A_PublicPower | 205168 | 2 | 6.8552 | 53.4505 | 0.04646 | 0.046669 |  | 0.001836 |  |  | 0.14117 |  |  |  |  | 0.001
Nuon Power Projects 1 BV .Eemshaven. .45578 | B_Industry | 205168 | 2 | 6.8552 | 53.4505 |  | 9.2e-05 |  |  | 1.2883e-05 | 0.000158
Nuon Power Projects 1 BV .Eemshaven. .45579 | B_Industry | 205168 | 2 | 6.8559 | 53.4504 |  | 6.2e-05 |  |  | 8.8059e-06 | 0.000108
Nuon Power Projects 1 BV .Eemshaven. .45579 | A_PublicPower | 205168 | 2 | 6.8559 | 53.4504 | 0.029502 | 0.025137 |  | 0.000428 |  |  | 0.094463 |  |  |  |  | 0.00068
Nuon Power Projects 1 BV .Eemshaven. .45580 | B_Industry | 205168 | 1 | 6.8534 | 53.45 |  |  |  |  | 9.8659e-08 | 1.21e-06
Nuon Power Projects 1 BV .Eemshaven. .45580 | A_PublicPower | 205168 | 1 | 6.8534 | 53.45 | 6.538e-05 | 4.84e-06 |  |  |  |  | 4.84e-06
Nuon Power Projects 1 BV .Eemshaven. .45581 | B_Industry | 205168 | 1 | 6.8534 | 53.45 |  |  |  |  | 9.1321e-08 | 1.12e-06
Nuon Power Projects 1 BV .Eemshaven. .45581 | A_PublicPower | 205168 | 1 | 6.8534 | 53.45 | 5.607e-05 | 4.484e-06 |  |  |  |  | 4.48e-06
Nuon Power Projects 1 BV .Eemshaven. .45582 | A_PublicPower | 205168 | 1 | 6.8534 | 53.45 | 5.688e-05 | 4.548e-06 |  |  |  |  | 4.55e-06
Nuon Power Projects 1 BV .Eemshaven. .45582 | B_Industry | 205168 | 1 | 6.8534 | 53.45 |  |  |  |  | 9.2951e-08 | 1.14e-06
Nuon Power Projects 1 BV .Eemshaven. .45583 | A_PublicPower | 205168 | 1 | 6.8535 | 53.4518 | 0.0007875 | 7.16e-05 |  |  |  |  | 0.0001125 |  |  |  |  | 6.8e-06
Nuon Power Projects 1 BV .Eemshaven. .45583 | B_Industry | 205168 | 1 | 6.8535 | 53.4518 |  | 1.2e-06 |  |  | 1.7938e-07 | 2.2e-06
Nuon Power Projects 1 BV .Eemshaven. .45584 | B_Industry | 205168 | 1 | 6.8538 | 53.4517 |  | 1.3e-06 |  |  | 1.9569e-07 | 2.4e-06
Nuon Power Projects 1 BV .Eemshaven. .45584 | A_PublicPower | 205168 | 1 | 6.8538 | 53.4517 | 0.0007688 | 5.29e-05 |  |  |  |  | 0.001416 |  |  |  |  | 6.4e-06
Nuon Power Projects 1 BV .Eemshaven. .45585 | A_PublicPower | 205168 | 1 | 6.853 | 53.4497 | 0.000122 | 1.68e-06 | 1e-07 |  | 1.2638e-06 | 1.3e-06 | 2.18e-05
Nuon Power Projects 1 BV .Eemshaven. .45586 | A_PublicPower | 205168 | 1 | 6.8531 | 53.4497 | 0.0001305 | 1.92e-06 | 1e-07 |  | 1.6526e-06 | 1.7e-06 | 2.49e-05
Nuon Power Projects 1 BV .Eemshaven. .45587 | A_PublicPower | 205168 | 1 | 6.8532 | 53.4497 | 0.0001234 | 1.72e-06 | 1e-07 |  |  |  | 2.5e-05
Van Merksteijn International .45635 | B_Industry | 205183 | 1 | 6.618 | 52.3683 |  |  |  |  | 0.00196 | 0.006534
Van Merksteijn International .45636 | B_Industry | 205183 | 1 | 6.6186 | 52.3707 | 8.6e-05 | 0.000693 |  |  |  |  | 0.000866
Van Merksteijn International .45637 | B_Industry | 205183 | 1 | 6.618 | 52.3683 | 0.00067 | 0.0006352 |  |  |  |  | 0.000794
Van Merksteijn International .45638 | B_Industry | 205183 | 1 | 6.6183 | 52.3686 | 0.003066 | 0.000888 |  |  |  |  | 0.00222
Van Merksteijn International .45639 | B_Industry | 205183 | 1 | 6.6161 | 52.3683 | 0.000144 | 0.001161 |  |  |  |  | 0.001452
Eneco Solar, Bio . Hydro . HWC Ypenburg .45821 | A_PublicPower | 205186 | 1 | 4.3598 | 52.0442 | 0.000626
Eneco Solar, Bio . Hydro . HWC Ypenburg .45822 | A_PublicPower | 205186 | 1 | 4.3598 | 52.0442 | 0.000333
Eneco Solar, Bio . Hydro . HWC Ypenburg .45823 | A_PublicPower | 205186 | 1 | 4.3598 | 52.0442 | 0.001049
Eneco Solar, Bio . Hydro . HWC Ypenburg .45824 | A_PublicPower | 205186 | 1 | 4.3598 | 52.0442 | 0.000756
DCC Maastricht B.V. .47491 | B_Industry | 205256 | 1 | 5.6825 | 50.868 |  | 5e-05
Diffutherm BV .47096 | C_OtherStationaryComb | 205276 | 1 | 5.2741 | 51.359 | 0.000526 |  | 0.001641 |  |  |  | 0.000102
RWE Eemshaven Holding BV .46782 | A_PublicPower | 205278 | 3 | 6.8623 | 53.4406 | 0.75706 | 0.0022741 | 0.29134 |  | 0.014687 | 0.021794 | 0.11896 |  |  | 0.005019 | 0.015618 | 0.0024462
RWE Eemshaven Holding BV .46783 | A_PublicPower | 205278 | 3 | 6.8623 | 53.4406 | 0.91045 | 0.0031168 | 0.42258 |  | 0.020003 | 0.029682 | 0.16309 |  |  | 0.006881 | 0.021412 | 0.0033534
RWE Eemshaven Holding BV .46784 | A_PublicPower | 205278 | 1 | 6.8623 | 53.4406 | 0.004037 | 1.4244e-06 | 7.3e-05 |  | 2.052e-05 | 5.7e-05 | 0.018901 |  |  | 3.5842e-09 | 1.6891e-07 | 4.0424e-07
RWE Eemshaven Holding BV .46785 | A_PublicPower | 205278 | 1 | 6.8623 | 53.4406 | 0.000358 | 2.5066e-09 |  |  |  |  | 1.7222e-09 |  |  | 6.3072e-12 | 2.9724e-10 | 7.1135e-10
BES Exploitatie BV .47395 | A_PublicPower | 205470 | 1 | 5.8577 | 51.0214 | 0.013623 |  | 0.037227 |  |  |  | 0.002433
Ovet Vlissingen .1 | B_Industry | 220533 | 1 | 3.7017 | 51.4472 |  |  |  |  | 0.00062817 | 0.0052341
Ovet Vlissingen .2 | B_Industry | 220533 | 1 | 3.7017 | 51.4472 |  |  |  |  | 2.6731e-05 | 0.00022273
Ovet Vlissingen .3 | B_Industry | 220533 | 1 | 3.7017 | 51.4472 |  |  |  |  | 0.0033414 | 0.027841
Ovet Vlissingen .4 | B_Industry | 220533 | 1 | 3.7017 | 51.4472 |  |  |  |  | 0.0013365 | 0.011136
Arrow Terminals .1 | B_Industry | 220534 | 1 | 3.7018 | 51.4422 |  |  |  |  | 8.7246e-06 | 7.2696e-05
Arrow Terminals .2 | B_Industry | 220534 | 1 | 3.7018 | 51.4422 |  |  |  |  | 3.7126e-07 | 3.0935e-06
Arrow Terminals .3 | B_Industry | 220534 | 1 | 3.7018 | 51.4422 |  |  |  |  | 4.6408e-05 | 0.00038668
Arrow Terminals .4 | B_Industry | 220534 | 1 | 3.7018 | 51.4422 |  |  |  |  | 1.8563e-05 | 0.00015467
Amsterdam Coal Processing .ACP Rietlanden. .26 | B_Industry | 220535 | 1 | 4.8179 | 52.4172 |  |  |  |  | 0.00055396 | 0.0046158
Amsterdam Coal Processing .ACP Rietlanden. .27 | B_Industry | 220535 | 1 | 4.8149 | 52.4175 |  |  |  |  | 0.000152 | 0.0012665
Amsterdam Coal Processing .ACP Rietlanden. .28 | B_Industry | 220535 | 1 | 4.8155 | 52.4164 |  |  |  |  | 0.000152 | 0.0012665
Afrikahaven Coal Terminal BV .49 | B_Industry | 220538 | 1 | 4.7417 | 52.4258 |  |  |  |  | 0.00093473 | 0.0077884
Afrikahaven Coal Terminal BV .50 | B_Industry | 220538 | 1 | 4.7421 | 52.4214 |  |  |  |  | 0.0020654 | 0.01721
Afrikahaven Coal Terminal BV .51 | B_Industry | 220538 | 1 | 4.7396 | 52.4185 |  |  |  |  | 0.0002143 | 0.0017856
Afrikahaven Coal Terminal BV .52 | B_Industry | 220538 | 1 | 4.7421 | 52.4186 |  |  |  |  | 0.0002143 | 0.0017856
Afrikahaven Coal Terminal BV .53 | B_Industry | 220538 | 1 | 4.7449 | 52.4186 |  |  |  |  | 0.0002143 | 0.0017856
Afrikahaven Coal Terminal BV .54 | B_Industry | 220538 | 1 | 4.7466 | 52.4224 |  |  |  |  | 0.0002143 | 0.0017856
Afrikahaven Coal Terminal BV .55 | B_Industry | 220538 | 1 | 4.7466 | 52.421 |  |  |  |  | 0.0002143 | 0.0017856
Afrikahaven Coal Terminal BV .56 | B_Industry | 220538 | 1 | 4.7452 | 52.4264 |  |  |  |  | 0.0002143 | 0.0017856
Afrikahaven Coal Terminal BV .57 | B_Industry | 220538 | 1 | 4.7452 | 52.425 |  |  |  |  | 0.0002143 | 0.0017856
Add a new year